## COA
CERTIFICATE OF ANALYSIS
CERTIFICATE No: CAN/2014/17
PRODUCT: | Paclitero 300 |  | REF NO: | NDQTRACKING
DATE RECEIVED | LABELCLAIM | Each vials contains 6mg Paclitaxel USP,527mg Polyoxyl 35 castor oil (cremophor ELP) USP-UF 49.7% v/v
2014-12-01
BATCH No. 122365 | PRESENTATION | The presentation
MFG. DATE | MANUFACTURER | MYLAN LABS LTD
2014-01-01
EXP. DATE: | ADDRESS | F-4 & F-12, MIDC, Malegaon, Sinnar, Nashik-422 113, Maharashtra, INDIA
2014-12-31
CLIENT REF NO | CLIENT | KEMSA P.O. BOX 47715-00100, NAIROBI
Smple ref | TEST(S) REQUESTED | Uniformity of Weight, Identification, Dissolution, Assay
RESULTS
TEST | METHOD | COMPENDIA | SPECIFICATION | DETERMINED | REMARKS
Uniformity of Weight | Weight | B.P. 2012 Vol .V App XII C | <= 2 tablets deviate by more than x% from mean weight | None devaites | COMPLIES
Identification | HPLC | BP VOl 5 | RT of the major peaks in the sample preparation corresponds to those in the standard preparation | Super-imposable peaks at RT Values 10 Ãƒâ€šÃ‚Â± 4.5% min. present in the sample preparation | COMPLIES
Dissolution | HPLC | BP vol 4 | After 30 Mins | nomne | COMPLIES
Assay | HPLC | BP vol 3 | 90 - 110% | papapa 101.83% (RSD = 47.7% ; n = 9) | COMPLIES
CONCLUSION: | The sample complies with the specifications of the tests perfomed.
ANALYST: | Mary Magda | ________________ | DATE: 12-01-2014
ANALYST: | Ernest Mbae | ________________ | DATE: 12-01-2014