## Uniformity
Intact Capsule | Empty Shell | Capsule Content
725 | 30 | 695 | 0.5789%
726 | 32 | 694 | 0.4342%
728 | 45 | 683 | -1.158%
727 | 35 | 692 | 0.1447%
729 | 38 | 691 | 0%
|  | 0 | 0
|  | 0 | 0
|  | 0 | 0
|  | 0 | 0
|  | 0 | 0
|  | 0 | 0
|  | 0 | 0
|  | 0 | 0
|  | 0 | 0
|  | 0 | 0
|  | 0 | 0
|  | 0 | 0
|  | 0 | 0
|  | 0 | 0
|  | 0 | 0
3635 | 180 | 3455
727 | 36 | 691
690.65 | 34.2 | 639.175
763.35 | 37.8 | 742.825

## Relative density
Pyknometer Mass (g) | Pyknometer + Water (g) | Pyknometer + Sample (g)
10.5 | 12.5 | 13.6
| 12.6 | 13.7
| 12.7 | 13.8
10.5 | 12.6 | 13.7
Mass of Water (g): | 2.1
Mass of Sample (g): | 3.2
Relative Density of Sample: | 1.5238

## Relative density 1
Pyknometer Mass (g) | Pyknometer + Water (g) | Pyknometer + Sample (g)
10.1 | 11.5 | 12.1
| 11.6 | 12.2
| 11.7 | 12.3
10.1 | 11.6 | 12.2
Mass of Water (g): | 1.5
Mass of Sample (g): | 2.1
Relative Density of Sample: | 1.4

## Relative density 2
Pyknometer Mass (g) | Pyknometer + Water (g) | Pyknometer + Sample (g)
10 | 11 | 13
| 12 | 14
| 13 | 15
10 | 12 | 14
Mass of Water (g): | 2
Mass of Sample (g): | 4
Relative Density of Sample: | 2

## Relative density 3
Pyknometer Mass (g) | Pyknometer + Water (g) | Pyknometer + Sample (g)
10.1 | 9 | 13
| 10 | 14
| 11 | 15
10.1 | 10 | 14
Mass of Water (g): | -0.1
Mass of Sample (g): | 3.9
Relative Density of Sample: | -39

## Relative density 4
Pyknometer Mass (g) | Pyknometer + Water (g) | Pyknometer + Sample (g)
10 | 11 | 12
| 12 | 13
| 13 | 14
10 | 12 | 13
Mass of Water (g): | 2
Mass of Sample (g): | 3
Relative Density of Sample: | 1.5

## AI_injectable
Analysis Report
Sample Name: | PACLITAXEL USP CONCETRATE
Laboratory Ref No: | NDQALPHY
Active Ingredient: | Paclitaxel USP 6mg
Label Claim: | Each mL contains Paclitaxel USP 6mg, Dehydrated Alcohol Ph. Eur. 49.7&v/v
Date Analysis Started: | 2014-11-19 07:40:42
Date Analysis Completed:
Analysis Data
Reference Substance:
Code:
% age Purity: | 99.6
% Water content: |  | If correction for water content is not needed please enter 0
% Purity corrected for water: | 0
Mwt of compound in free base form: | 1 | Enter name of compound in free base form. If salt convertion is not needed enter 1.
Mwt of compound in salt form: | 1 | Enter name of compound in salt form. If salt convertion is not needed enter 1.
1 mg of salt is equivalent to | 1 | free base
Initial Standard dilution | 25 |  | Standard A |  | Standard B
1st Dilution Standard transfer Volume (mL: | 10 | Inj | Response: | Desired Response: | Response: | Desired Response:
1st Dilution Standard Final Volume (mL): | 1 | 1 | 54545452 | 0 | 42454545 | 0
2nd Dilution Standard Transfer Volume (mL): | 1 | 2 | 45454545 | 0 | 54542242 | 0
2nd Dilution Standard Final Volume (mL): | 1 | 3 | 54542422 | 0 | 45454664 | 0
3rd Dilution Standard Volume (mL: | 1 | 4 |  | 0 |  | 0
3rd Dilution Standard Final Volume (mL): | 1 | Average: | 51514139.6667 | 0 | 47483817 | 0
4th Dilution Standard Transfer Volume (mL): | 1 | Amt of RS (iu): | 1.14 |  | 14.15
4th Dilution Standard Final Volume (mL): | 1 | Amt of RS as free base (iu): | 1.14 |  | 14.15
Standard Dilution Factor | 2.5 | Purity correction: | 0 |  | 0
If there are no serial dilutions, or only one dilution, enter 1 in all boxes not used. |  | Conc ((iu/mL): | 0 |  | 0
|  | Desired Concetration (iu/mL): | 0.569
|  | Desired Weight as free base (iu): | 1.4225
|  | Desired Weight as salt (iu): | 1.4225
|  | Average Desired Response: | 0
|  | RSD: | 0
|  | n: | 0
Analysis Data | Determination of Amoxicillin Content in Sample
Label Claim: | 30 | injectable
Each | 30 | contains | 1000 | injectable
Initial Sample dilution | 50 |  | Sample Vol (mL) | Injection | Response: | Determined Amt (iu) | % Assay
1st Dilution Sample transfer Volume (mL: | 1 | Assay Smp A | 0.9 | 1 | 464644548 | 0 | 0
1st Dilution Sample Final Volume (mL): | 1 |  |  | 2 | 454575757 | 0 | 0
2nd Dilution Sample Transfer Volume (mL): | 1 |  |  | 3 | 455487875 | 0 | 0
2nd Dilution Sample Final Volume (mL): | 1 |  |  | 4 |  | 0 | 0
3rd Dilution Sample Transfer Volume (mL: | 1 | Assay Smp B | 0.1 | 1 | 454848454 | 0 | 0
3rd Dilution Sample Final Volume (mL): | 1 |  |  | 2 | 454645464 | 0 | 0
4th Dilution Sample Transfer Volume (mL): | 1 |  |  | 3 | 464874555 | 0 | 0
4th Dilution Sample Final Volume (mL): | 1 |  |  | 4 |  | 0 | 0
Sample Dilution Factor | 50 | Assay Smp C | 0.11 | 1 | 45484544 | 0 | 0
Desired Sample Volume (mL): | 0.8535 |  |  | 2 | 45484846 | 0 | 0
If there are no serial dilutions, or only one dilution, enter 1 in all boxes not used. |  |  |  | 3 | 46464646 | 0 | 0
|  |  |  | 4 |  | 0 | 0
[6 empty] | Average: | 0
[6 empty] | RSD: | 0
[6 empty] | n: | 0
| Name |  |  | Date |  | Signature
Analysed by:
Reviewed By:

## AI_injectable 1
Analysis Report
Sample Name: | PACLITAXEL USP CONCETRATE
Laboratory Ref No: | NDQALPHY
Active Ingredient: | Paclitaxel USP 6mg
Label Claim: | Each mL contains Paclitaxel USP 6mg, Dehydrated Alcohol Ph. Eur. 49.7&v/v
Date Analysis Started: | 2014-11-19 07:40:42
Date Analysis Completed:
Analysis Data
Reference Substance:
Code:
% age Purity:
% Water content: |  | If correction for water content is not needed please enter 0
% Purity corrected for water: | 0
Mwt of compound in free base form: | 293.36 | Enter name of compound in free base form. If salt convertion is not needed enter 1.
Mwt of compound in salt form: | 365.85 | Enter name of compound in salt form. If salt convertion is not needed enter 1.
1 mg of salt is equivalent to | 0.80186 | free base
Initial Standard dilution | 50 |  | Standard A |  | Standard B
1st Dilution Standard transfer Volume (mL: | 10 | Inj | Response: | Desired Response: | Response: | Desired Response:
1st Dilution Standard Final Volume (mL): | 50 | 1 | 39387891 | 0 | 40678731 | 0
2nd Dilution Standard Transfer Volume (mL): | 1 | 2 | 39551070 | 0 | 40695005 | 0
2nd Dilution Standard Final Volume (mL): | 1 | 3 | 39436967 | 0 | 40805309 | 0
3rd Dilution Standard Volume (mL: | 1 | 4 |  | 0 |  | 0
3rd Dilution Standard Final Volume (mL): | 1 | Average: | 39458642.6667 | 0 | 40726348.3333 | 0
4th Dilution Standard Transfer Volume (mL): | 1 | Amt of RS (iu): | 19.58 |  | 20.15
4th Dilution Standard Final Volume (mL): | 1 | Amt of RS as free base (iu): | 15.7004 |  | 16.1575
Standard Dilution Factor | 250 | Purity correction: | 0 |  | 0
If there are no serial dilutions, or only one dilution, enter 1 in all boxes not used. |  | Conc ((iu/mL): | 0 |  | 0
|  | Desired Concetration (iu/mL): | 0.1
|  | Desired Weight as free base (iu): | 25
|  | Desired Weight as salt (iu): | 31.1776
|  | Average Desired Response: | 0
|  | RSD: | 0
|  | n: | 0
Analysis Data | Determination of Amoxicillin Content in Sample
Label Claim: | 1 | injectable
Each | 1 | contains | 2 | injectable
Initial Sample dilution | 50 |  | Sample Vol (mL) | Injection | Response: | Determined Amt (iu) | % Assay
1st Dilution Sample transfer Volume (mL: | 1 | Assay Smp A | 2 | 1 | 40061791 | 0 | 0
1st Dilution Sample Final Volume (mL): | 1 |  |  | 2 | 40054433 | 0 | 0
2nd Dilution Sample Transfer Volume (mL): | 1 |  |  | 3 | 40522721 | 0 | 0
2nd Dilution Sample Final Volume (mL): | 1 |  |  | 4 |  | 0 | 0
3rd Dilution Sample Transfer Volume (mL: | 1 | Assay Smp B | 2 | 1 | 39482448 | 0 | 0
3rd Dilution Sample Final Volume (mL): | 1 |  |  | 2 | 40136408 | 0 | 0
4th Dilution Sample Transfer Volume (mL): | 1 |  |  | 3 | 40387692 | 0 | 0
4th Dilution Sample Final Volume (mL): | 1 |  |  | 4 |  | 0 | 0
Sample Dilution Factor | 50 | Assay Smp C | 2 | 1 | 39563956 | 0 | 0
Desired Sample Volume (mL): | 2.5 |  |  | 2 | 39417459 | 0 | 0
If there are no serial dilutions, or only one dilution, enter 1 in all boxes not used. |  |  |  | 3 | 39353563 | 0 | 0
|  |  |  | 4 |  | 0 | 0
[6 empty] | Average: | 0
[6 empty] | RSD: | 0
[6 empty] | n: | 0
| Name |  |  | Date |  | Signature
Analysed by:
Reviewed By:

## AI_injectable 2
Analysis Report
Sample Name: | PACLITAXEL USP CONCETRATE
Laboratory Ref No: | NDQALPHY
Active Ingredient: | Paclitaxel USP 6mg
Label Claim: | Each mL contains Paclitaxel USP 6mg, Dehydrated Alcohol Ph. Eur. 49.7&v/v
Date Analysis Started: | 2014-11-19 07:40:42
Date Analysis Completed:
Analysis Data
Reference Substance:
Code:
% age Purity:
% Water content: |  | If correction for water content is not needed please enter 0
% Purity corrected for water: | 0
Mwt of compound in free base form: | 293.36 | Enter name of compound in free base form. If salt convertion is not needed enter 1.
Mwt of compound in salt form: | 365.85 | Enter name of compound in salt form. If salt convertion is not needed enter 1.
1 mg of salt is equivalent to | 0.80186 | free base
Initial Standard dilution | 1 |  | Standard A |  | Standard B
1st Dilution Standard transfer Volume (mL: | 1 | Inj | Response: | Desired Response: | Response: | Desired Response:
1st Dilution Standard Final Volume (mL): | 1 | 1 | 39387891 | 0 | 40678731 | 0
2nd Dilution Standard Transfer Volume (mL): | 1 | 2 | 39551070 | 0 | 40695005 | 0
2nd Dilution Standard Final Volume (mL): | 1 | 3 | 39436967 | 0 | 40805309 | 0
3rd Dilution Standard Volume (mL: | 1 | 4 |  | 0 |  | 0
3rd Dilution Standard Final Volume (mL): | 1 | Average: | 39458642.6667 | 0 | 40726348.3333 | 0
4th Dilution Standard Transfer Volume (mL): | 1 | Amt of RS (iu): | 24.42 |  | 25.13
4th Dilution Standard Final Volume (mL): | 1 | Amt of RS as free base (iu): | 19.5814 |  | 20.1507
Standard Dilution Factor | 1 | Purity correction: | 0 |  | 0
If there are no serial dilutions, or only one dilution, enter 1 in all boxes not used. |  | Conc ((iu/mL): | 0 |  | 0
Desired Concetration (iu/mL):
|  | Desired Weight as free base (iu): | 0
|  | Desired Weight as salt (iu): | 0
|  | Average Desired Response: | 0
|  | RSD: | 0
|  | n: | 0
Analysis Data | Determination of Amoxicillin Content in Sample
Label Claim: | 1 | injectable
Each | 1 | contains | 2 | injectable
Initial Sample dilution | 50 |  | Sample Vol (mL) | Injection | Response: | Determined Amt (iu) | % Assay
1st Dilution Sample transfer Volume (mL: | 1 | Assay Smp A | 2 | 1 | 40061791 | 0 | 0
1st Dilution Sample Final Volume (mL): | 1 |  |  | 2 | 40054433 | 0 | 0
2nd Dilution Sample Transfer Volume (mL): | 1 |  |  | 3 | 40522721 | 0 | 0
2nd Dilution Sample Final Volume (mL): | 1 |  |  | 4 |  | 0 | 0
3rd Dilution Sample Transfer Volume (mL: | 1 | Assay Smp B | 2 | 1 | 39482448 | 0 | 0
3rd Dilution Sample Final Volume (mL): | 1 |  |  | 2 | 40136408 | 0 | 0
4th Dilution Sample Transfer Volume (mL): | 1 |  |  | 3 | 40387692 | 0 | 0
4th Dilution Sample Final Volume (mL): | 1 |  |  | 4 |  | 0 | 0
Sample Dilution Factor | 50 | Assay Smp C | 2 | 1 | 39563956 | 0 | 0
Desired Sample Volume (mL): | 0 |  |  | 2 | 39417459 | 0 | 0
If there are no serial dilutions, or only one dilution, enter 1 in all boxes not used. |  |  |  | 3 | 39353563 | 0 | 0
|  |  |  | 4 |  | 0 | 0
[6 empty] | Average: | 0
[6 empty] | RSD: | 0
[6 empty] | n: | 0
| Name |  |  | Date |  | Signature
Analysed by:
Reviewed By:

## AI_injectable 3
Analysis Report
Sample Name: | PACLITAXEL USP CONCETRATE
Laboratory Ref No: | NDQALPHY
Active Ingredient: | Paclitaxel USP 6mg
Label Claim: | Each mL contains Paclitaxel USP 6mg, Dehydrated Alcohol Ph. Eur. 49.7&v/v
Date Analysis Started: | 2014-11-19 07:40:42
Date Analysis Completed:
Analysis Data
Reference Substance:
Code:
% age Purity:
% Water content: |  | If correction for water content is not needed please enter 0
% Purity corrected for water: | 0
Mwt of compound in free base form: | 293.36 | Enter name of compound in free base form. If salt convertion is not needed enter 1.
Mwt of compound in salt form: | 365.85 | Enter name of compound in salt form. If salt convertion is not needed enter 1.
1 mg of salt is equivalent to | 0.80186 | free base
Initial Standard dilution | 50 |  | Standard A |  | Standard B
1st Dilution Standard transfer Volume (mL: | 10 | Inj | Response: | Desired Response: | Response: | Desired Response:
1st Dilution Standard Final Volume (mL): | 50 | 1 | 39387891 | 0 | 40678731 | 0
2nd Dilution Standard Transfer Volume (mL): | 1 | 2 | 39551070 | 0 | 40695005 | 0
2nd Dilution Standard Final Volume (mL): | 1 | 3 | 39436967 | 0 | 40805309 | 0
3rd Dilution Standard Volume (mL: | 1 | 4 |  | 0 |  | 0
3rd Dilution Standard Final Volume (mL): | 1 | Average: | 39458642.6667 | 0 | 40726348.3333 | 0
4th Dilution Standard Transfer Volume (mL): | 1 | Amt of RS (iu): | 24.42 |  | 25.13
4th Dilution Standard Final Volume (mL): | 1 | Amt of RS as free base (iu): | 19.5814 |  | 20.1507
Standard Dilution Factor | 250 | Purity correction: | 0 |  | 0
If there are no serial dilutions, or only one dilution, enter 1 in all boxes not used. |  | Conc ((iu/mL): | 0 |  | 0
|  | Desired Concetration (iu/mL): | 0.1
|  | Desired Weight as free base (iu): | 25
|  | Desired Weight as salt (iu): | 31.1776
|  | Average Desired Response: | 0
|  | RSD: | 0
|  | n: | 0
Analysis Data | Determination of Amoxicillin Content in Sample
Label Claim: | 1 | injectable
Each | 1 | contains | 2 | injectable
Initial Sample dilution | 50 |  | Sample Vol (mL) | Injection | Response: | Determined Amt (iu) | % Assay
1st Dilution Sample transfer Volume (mL: | 1 | Assay Smp A | 2 | 1 | 40061791 | 0 | 0
1st Dilution Sample Final Volume (mL): | 1 |  |  | 2 | 40054433 | 0 | 0
2nd Dilution Sample Transfer Volume (mL): | 1 |  |  | 3 | 40522721 | 0 | 0
2nd Dilution Sample Final Volume (mL): | 1 |  |  | 4 |  | 0 | 0
3rd Dilution Sample Transfer Volume (mL: | 1 | Assay Smp B | 2 | 1 | 39482448 | 0 | 0
3rd Dilution Sample Final Volume (mL): | 1 |  | 1 | 2 | 40136408 | 0 | 0
4th Dilution Sample Transfer Volume (mL): | 1 |  |  | 3 | 40387692 | 0 | 0
4th Dilution Sample Final Volume (mL): | 1 |  |  | 4 |  | 0 | 0
Sample Dilution Factor | 50 | Assay Smp C | 2 | 1 | 39563956 | 0 | 0
Desired Sample Volume (mL): | 2.5 |  |  | 2 | 39417459 | 0 | 0
If there are no serial dilutions, or only one dilution, enter 1 in all boxes not used. |  |  |  | 3 | 39353563 | 0 | 0
|  |  |  | 4 |  | 0 | 0
[6 empty] | Average: | 0
[6 empty] | RSD: | 0
[6 empty] | n: | 0
| Name |  |  | Date |  | Signature
Analysed by:
Reviewed By: