## Uniformity
Please enter the required information in the cells highlighted in green
Uniformity of Weight Test Report
Sample Name: |  | PANTAZOL 40mg IV INJECTION
Laboratory Ref No: |  | 3COMPONENTS
Active Ingredient: |  | PANTOPRAZOLE
Label Claim: |  | Each vial contains PANTOPRAZOLE 40mg
Date Analysis Started: |  | 2015-01-22 09:55:42
Date Analysis Completed: |  | 2015-01-22 10:20:51
Analysis Data |  | Uniformity of weight
Capsule No. | Intact Capsule (mg) | Empty Shell (mg) | Capsule Content (mg) | % Deviation
1 | 250 | 10 | 240 | 301.3%
2 | 260 | 10 | 250 | 318.1%
3 | 230 | 12 | 218 | 264.5%
4 | 250 | 12 | 238 | 298%
5 | 260 | 10 | 250 | 318.1%
6 |  |  | 0 | -100%
7 |  |  | 0 | -100%
8 |  |  | 0 | -100%
9 |  |  | 0 | -100%
10 |  |  | 0 | -100%
11 |  |  | 0 | -100%
12 |  |  | 0 | -100%
13 |  |  | 0 | -100%
14 |  |  | 0 | -100%
15 |  |  | 0 | -100%
16 |  |  | 0 | -100%
17 |  |  | 0 | -100%
18 |  |  | 0 | -100%
19 |  |  | 0 | -100%
20 |  |  | 0 | -100%
Total | 1250 | 54 | 1196
Average | 250 | 10.8 | 59.8
| Average | % Deviation from mean
| 59.8 | -10% | 53.82
|  | 10% | 65.78
| Name |  |  | Date | Signature
Analysed by:
Reviewed By:

## AD_compa
Please enter the required information in the cells highlighted in green
Analysis Report
Sample Name: | PANTAZOL 40mg IV INJECTION
Laboratory Ref No: | 3COMPONENTS
Active Ingredient: | PANTOPRAZOLE
Label Claim: | Each vial contains PANTOPRAZOLE 40mg
Date Analysis Started: | 2015-01-22 09:55:42
Date Analysis Completed:
Analysis Data
Reference Substance: | Mebendazole
Code: | NQCL-PRS-M1-1
% age Purity: | 0.996
% Water content: | 0 | If correction for water content is not needed please enter 0
% Purity corrected for water: | 0.996
Mwt of compound in free base form: | 1 | Enter molecular mass of compound in free base form. If salt conversion is NOT needed, enter 1.
Mwt of compound in salt form: | 1 | Enter molecular mass of compound in salt form. If salt conversion is NOT needed, enter 1.
1 mg of salt is equivalent to | 1 | free base
Initial Standard dilution volume (mL): | 25 |  | Standard A |  | Standard B
1st Dilution Standard transfer Volume (mL: | 1 | Injection | Response: | Normalised Response: | Response: | Normalised Response: |  | Std Response Deviation
1st Dilution Standard Final Volume (mL): | 1 | 1 | 4565985 | 458432228.9157 | 4589654 | 442376289.1566
2nd Dilution Standard Transfer Volume (mL): | 1 | 2 | 4569858 | 458821084.3373 | 4586524 | 442074602.4096 |  | 4.335%
2nd Dilution Standard Final Volume (mL): | 1 | 3 | 4586532 | 460495180.7229 | 4523125 | 435963855.4217
3rd Dilution Standard Volume (mL: | 1 | 4 |  | - |  | -
3rd Dilution Standard Final Volume (mL): | 1 | Average: | 4574125 | 459249497.992 | 4566434.3333 | 440138248.996
4th Dilution Standard Transfer Volume (mL): | 1 | Mass of RS (mg): | 24 |  | 25
4th Dilution Standard Final Volume (mL): | 1 | Mass of WRS as free base (mg): | 24 |  | 25
Standard Dilution Factor | 25 | Purity correction (mg): | 0.23904 |  | 0.249
If there are no serial dilutions, or only one dilution, enter 1 in all boxes not used. |  | Concentration (mg/mL): | 0.0095616 |  | 0.00996
|  | Desired Concentration (mg/mL): | 0.96
|  | Desired Weight as free base (mg): | 24
|  | Desired Weight as salt (mg): | 24
|  | Average Normalised Response: | 449693873.494
|  | RSD: | 2.388%
|  | n: | 6
Analysis Data | Determination of Content of Active Ingredient in the Sample
Label Claim: | 125 | compa
Each Capsule contains | 125 | PANTOPRAZOLE
Average Capsule Content Weight (mg): | 250
Initial Sample dilution Volume (mL): | 50 |  | Powder Weight (mg) | Injection | Response: | Determined Amt (mg) | % Assay
1st Dilution Sample transfer Volume (mL): | 1 | Assay Smp A | 92 | 1 | 4586524 | 1.3303 | 1.064%
1st Dilution Sample Final Volume (mL): | 1 |  |  | 2 | 4521365 | 1.3114 | 1.049%
2nd Dilution Sample Transfer Volume (mL): | 1 |  |  | 3 | 4214458 | 1.2224 | 0.9779%
2nd Dilution Sample Final Volume (mL): | 1 |  |  | 4 |  | - | -
3rd Dilution Sample Transfer Volume (mL: | 1 | Assay Smp B | 93 | 1 | 4145215 | 1.1894 | 0.9515%
3rd Dilution Sample Final Volume (mL): | 1 |  |  | 2 | 4585215 | 1.3157 | 1.053%
4th Dilution Sample Transfer Volume (mL): | 1 |  |  | 3 | 4521365 | 1.2973 | 1.038%
4th Dilution Sample Final Volume (mL): | 1 |  |  | 4 |  | - | -
Sample Dilution Factor | 50 | Assay Smp C | 94 | 1 | 4584521 | 1.3015 | 1.041%
Desired Sample Weight (mg): | 96 |  |  | 2 | 4512365 | 1.281 | 1.025%
If there are no serial dilutions, or only one dilution, enter 1 in all boxes not used. |  |  |  | 3 | 4512366 | 1.281 | 1.025%
|  |  |  | 4 |  | - | -
[6 empty] | Average: | 1.025%
[6 empty] | RSD: | 3.606%
[6 empty] | n: | 9
Comment: | The content of | PANTOPRAZOLE |  | in the sample as a percentage of the stated label claim is |  | 1.025%
DISSOLUTION: | Determination of Active Ingredient Dissolved
Reference Substance:
Code:
% age Purity: | 0.996
% Water content: | 0 | If correction for water content is not needed please enter 0
% Purity corrected for water: | 0.996
Mwt of compound in free base form: |  | Enter molecular mass of compound in free base form. If salt convertion is NOT needed, enter 1.
Mwt of compound in salt form: |  | Enter molecular mass of compound in salt form. If salt convertion is NOT needed, enter 1.
25
1 mg of salt is equivalent to | 1 | free base
| 1 |  | 4585632 |  | 4585623
Initial Standard dilution volume (mL): | 1 |  | 4585412 |  | 4586523
1st Dilution Standard transfer Volume (mL: | 1 | Injection | 4523544 | Normalised Response: | 4585235 | Normalised Response: |  | Std Response Deviation
1st Dilution Standard Final Volume (mL): | 1 | 1 | 4585632 | 266437974.1187 | 4585623 | 255779953.1459
2nd Dilution Standard Transfer Volume (mL): | 1 | 2 | 4585412 | 266425191.5068 | 4586523 | 255830153.9491 |  | 3.708%
2nd Dilution Standard Final Volume (mL): | 1 | 3 | 4523544 | 262830488.6212 | 4585235 | 255758311.0219
3rd Dilution Standard Volume (mL: | 1 | 4 |  | - |  | -
3rd Dilution Standard Final Volume (mL): | 1 | Average: | 4564862.6667 | 265231218.0822 | 4585793.6667 | 255789472.7056
4th Dilution Standard Transfer Volume (mL): | 1 | Amt of RS (mg): | 24 |  | 25
4th Dilution Standard Final Volume (mL): | 1 | Amt of RS as free base (mg): | 24 |  | 25
Standard Dilution Factor | 1 | Purity correction: | 0.23904 |  | 0.249
If there are no serial dilutions, or only one dilution, enter 1 in all boxes not used. |  | Conc (mg/mL): | 0.23904 |  | 0.249
|  | Desired Concentration (mg/mL): | 13.8889
|  | Desired Weight as free base (mg): | 13.8889
|  | Desired Weight as salt (mg): | 13.8889
|  | Average Normalised Peak Area: | 260510345.3939
|  | RSD: | 2.048%
|  | n: | 4254515
Medium Volume (mL): | 90 | Capsule No. |  | Amt Released (mg): | %age Released:
1st Dilution Sample transfer Volume (mL: | 10 | 1 | 4582511 | 2.1988 | 1.759%
1st Dilution Sample Final Volume (mL): | 1 | 2 | 4523568 | 2.1705 | 1.736%
2nd Dilution Sample Transfer Volume (mL): | 1 | 3 | 4523568 | 2.1705 | 1.736%
2nd Dilution Sample Final Volume (mL): | 1 | 4 | 4523568 | 2.1705 | 1.736%
3rd Dilution Sample Transfer Volume (mL: | 1 | 5 | 4523652 | 2.1706 | 1.736%
3rd Dilution Sample Final Volume (mL): | 1 | 6 | 4523569 | 2.1705 | 1.736%
4th Dilution Sample Transfer Volume (mL): | 1
4th Dilution Sample Final Volume (mL): | 1 |  |  | Average: | 1.74%
Sample Dilution Factor | 9 |  |  | RSD: | 0.5306%
If there are no serial dilutions, or only one dilution, enter 1 in all boxes not used. |  |  |  | n: | 6
Comment: | The amount of | PANTOPRAZOLE |  | dissolved as a percentage of the stated label claim is |  | 1.74%
| Name |  |  | Date |  | Signature
Analysed by:
Reviewed By:

## AD_compb
Please enter the required information in the cells highlighted in green
Analysis Report
Sample Name: | PANTAZOL 40mg IV INJECTION
Laboratory Ref No: | 3COMPONENTS
Active Ingredient: | PANTOPRAZOLE
Label Claim: | Each vial contains PANTOPRAZOLE 40mg
Date Analysis Started: | 2015-01-22 09:55:42
Date Analysis Completed:
Analysis Data
Reference Substance: | Metronidazole
Code: | NQCL-PRS-M2-1
% age Purity: | 1
% Water content: | 0 | If correction for water content is not needed please enter 0
% Purity corrected for water: | 1
Mwt of compound in free base form: | 1 | Enter molecular mass of compound in free base form. If salt conversion is NOT needed, enter 1.
Mwt of compound in salt form: | 1 | Enter molecular mass of compound in salt form. If salt conversion is NOT needed, enter 1.
1 mg of salt is equivalent to | 1 | free base
Initial Standard dilution volume (mL): | 25 |  | Standard A |  | Standard B
1st Dilution Standard transfer Volume (mL: | 1 | Injection | Response: | Normalised Response: | Response: | Normalised Response: |  | Std Response Deviation
1st Dilution Standard Final Volume (mL): | 1 | 1 | 4565985 | 458976617.1875 | 4589654 | 442901611
2nd Dilution Standard Transfer Volume (mL): | 1 | 2 | 4569858 | 459365934.375 | 4586524 | 442599566 |  | 4.335%
2nd Dilution Standard Final Volume (mL): | 1 | 3 | 4586532 | 461042018.75 | 4523125 | 436481562.5
3rd Dilution Standard Volume (mL: | 1 | 4 |  | - |  | -
3rd Dilution Standard Final Volume (mL): | 1 | Average: | 4574125 | 459794856.7708 | 4566434.3333 | 440660913.1667
4th Dilution Standard Transfer Volume (mL): | 1 | Mass of RS (mg): | 24 |  | 25
4th Dilution Standard Final Volume (mL): | 1 | Mass of WRS as free base (mg): | 24 |  | 25
Standard Dilution Factor | 25 | Purity correction (mg): | 0.24 |  | 0.25
If there are no serial dilutions, or only one dilution, enter 1 in all boxes not used. |  | Concentration (mg/mL): | 0.0096 |  | 0.01
|  | Desired Concentration (mg/mL): | 0.965
|  | Desired Weight as free base (mg): | 24.125
|  | Desired Weight as salt (mg): | 24.125
|  | Average Normalised Response: | 450227884.9688
|  | RSD: | 2.388%
|  | n: | 6
Analysis Data | Determination of Content of Active Ingredient in the Sample
Label Claim: | 150 | compb
Each Capsule contains | 150 | PANTOPRAZOLE
Average Capsule Content Weight (mg): | 125
Initial Sample dilution Volume (mL): | 50 |  | Powder Weight (mg) | Injection | Response: | Determined Amt (mg) | % Assay
1st Dilution Sample transfer Volume (mL): | 1 | Assay Smp A | 92 | 1 | 4586524 | 0.66784 | 0.4452%
1st Dilution Sample Final Volume (mL): | 1 |  |  | 2 | 4521365 | 0.65835 | 0.4389%
2nd Dilution Sample Transfer Volume (mL): | 1 |  |  | 3 | 4214458 | 0.61366 | 0.4091%
2nd Dilution Sample Final Volume (mL): | 1 |  |  | 4 |  | - | -
3rd Dilution Sample Transfer Volume (mL: | 1 | Assay Smp B | 93 | 1 | 4145215 | 0.59709 | 0.3981%
3rd Dilution Sample Final Volume (mL): | 1 |  |  | 2 | 4585215 | 0.66047 | 0.4403%
4th Dilution Sample Transfer Volume (mL): | 1 |  |  | 3 | 4521365 | 0.65127 | 0.4342%
4th Dilution Sample Final Volume (mL): | 1 |  |  | 4 |  | - | -
Sample Dilution Factor | 50 | Assay Smp C | 94 | 1 | 4584521 | 0.65334 | 0.4356%
Desired Sample Weight (mg): | 40.2083 |  |  | 2 | 4512365 | 0.64306 | 0.4287%
If there are no serial dilutions, or only one dilution, enter 1 in all boxes not used. |  |  |  | 3 | 4512366 | 0.64306 | 0.4287%
|  |  |  | 4 |  | - | -
[6 empty] | Average: | 0.4288%
[6 empty] | RSD: | 3.606%
[6 empty] | n: | 9
Comment: | The content of | PANTOPRAZOLE |  | in the sample as a percentage of the stated label claim is |  | 0.4288%
DISSOLUTION: | Determination of Active Ingredient Dissolved
Reference Substance: | Metronidazole
Code: | NQCL-PRS-M2-1
% age Purity: | 1
% Water content: | 0 | If correction for water content is not needed please enter 0
% Purity corrected for water: | 1
Mwt of compound in free base form: | 1 | Enter molecular mass of compound in free base form. If salt convertion is NOT needed, enter 1.
Mwt of compound in salt form: | 1 | Enter molecular mass of compound in salt form. If salt convertion is NOT needed, enter 1.
1 mg of salt is equivalent to | 1 | free base
Initial Standard dilution volume (mL): | 25 |  | Standard A |  | Standard B
1st Dilution Standard transfer Volume (mL: | 1 | Injection | Response: | Normalised Response: | Response: | Normalised Response: |  | Std Response Deviation
1st Dilution Standard Final Volume (mL): | 1 | 1 | 4585632 | 796116666.6667 | 4585623 | 764270500
2nd Dilution Standard Transfer Volume (mL): | 1 | 2 | 4585412 | 796078472.2222 | 4586523 | 764420500 |  | 3.708%
2nd Dilution Standard Final Volume (mL): | 1 | 3 | 4523544 | 785337500 | 4585235 | 764205833.3333
3rd Dilution Standard Volume (mL: | 1 | 4 |  | - |  | -
3rd Dilution Standard Final Volume (mL): | 1 | Average: | 4564862.6667 | 792510879.6296 | 4585793.6667 | 764298944.4444
4th Dilution Standard Transfer Volume (mL): | 1 | Amt of RS (mg): | 24 |  | 25
4th Dilution Standard Final Volume (mL): | 1 | Amt of RS as free base (mg): | 24 |  | 25
Standard Dilution Factor | 25 | Purity correction: | 0.24 |  | 0.25
If there are no serial dilutions, or only one dilution, enter 1 in all boxes not used. |  | Conc (mg/mL): | 0.0096 |  | 0.01
|  | Desired Concentration (mg/mL): | 1.6667
|  | Desired Weight as free base (mg): | 41.6667
|  | Desired Weight as salt (mg): | 41.6667
|  | Average Normalised Peak Area: | 778404912.037
|  | RSD: | 2.048%
|  | n: | 6
Medium Volume (mL): | 900 | Capsule No. | Response: | Amt Released (mg): | %age Released:
1st Dilution Sample transfer Volume (mL: | 10 | 1 | 4582511 | 0.88306 | 0.5887%
1st Dilution Sample Final Volume (mL): | 1 | 2 | 4523568 | 0.8717 | 0.5811%
2nd Dilution Sample Transfer Volume (mL): | 1 | 3 | 4523568 | 0.8717 | 0.5811%
2nd Dilution Sample Final Volume (mL): | 1 | 4 | 4523568 | 0.8717 | 0.5811%
3rd Dilution Sample Transfer Volume (mL: | 1 | 5 | 4523652 | 0.87172 | 0.5811%
3rd Dilution Sample Final Volume (mL): | 1 | 6 | 4523569 | 0.8717 | 0.5811%
4th Dilution Sample Transfer Volume (mL): | 1
4th Dilution Sample Final Volume (mL): | 1 |  |  | Average: | 0.5824%
Sample Dilution Factor | 90 |  |  | RSD: | 0.5306%
If there are no serial dilutions, or only one dilution, enter 1 in all boxes not used. |  |  |  | n: | 6
Comment: | The amount of | PANTOPRAZOLE |  | dissolved as a percentage of the stated label claim is |  | 0.5824%
| Name |  |  | Date |  | Signature
Analysed by:
Reviewed By:

## AD_compc
Please enter the required information in the cells highlighted in green
Analysis Report
Sample Name: | PANTAZOL 40mg IV INJECTION
Laboratory Ref No: | 3COMPONENTS
Active Ingredient: | PANTOPRAZOLE
Label Claim: | Each vial contains PANTOPRAZOLE 40mg
Date Analysis Started: | 2015-01-22 09:55:42
Date Analysis Completed:
Analysis Data
Reference Substance: | Methyl Paraben
Code: | NQCL-WRS-M4-1
% age Purity: | 99.61
% Water content: | 0 | If correction for water content is not needed please enter 0
% Purity corrected for water: | 99.61
Mwt of compound in free base form: | 1 | Enter molecular mass of compound in free base form. If salt conversion is NOT needed, enter 1.
Mwt of compound in salt form: | 1 | Enter molecular mass of compound in salt form. If salt conversion is NOT needed, enter 1.
1 mg of salt is equivalent to | 1 | free base
Initial Standard dilution volume (mL): | 50 |  | Standard A |  | Standard B
1st Dilution Standard transfer Volume (mL: | 1 | Injection | Response: | Normalised Response: | Response: | Normalised Response: |  | Std Response Deviation
1st Dilution Standard Final Volume (mL): | 1 | 1 | 4565985 | 9167724.1241 | 4589654 | 8846637.5665
2nd Dilution Standard Transfer Volume (mL): | 1 | 2 | 4569858 | 9175500.4518 | 4586524 | 8840604.4373 |  | 4.335%
2nd Dilution Standard Final Volume (mL): | 1 | 3 | 4586532 | 9208979.0182 | 4523125 | 8718401.7669
3rd Dilution Standard Volume (mL: | 1 | 4 |  | - |  | -
3rd Dilution Standard Final Volume (mL): | 1 | Average: | 4574125 | 9184067.8647 | 4566434.3333 | 8801881.2569
4th Dilution Standard Transfer Volume (mL): | 1 | Mass of RS (mg): | 24 |  | 25
4th Dilution Standard Final Volume (mL): | 1 | Mass of WRS as free base (mg): | 24 |  | 25
Standard Dilution Factor | 50 | Purity correction (mg): | 23.9064 |  | 24.9025
If there are no serial dilutions, or only one dilution, enter 1 in all boxes not used. |  | Concentration (mg/mL): | 0.47813 |  | 0.49805
|  | Desired Concentration (mg/mL): | 0.96
|  | Desired Weight as free base (mg): | 48
|  | Desired Weight as salt (mg): | 48
|  | Average Normalised Response: | 8992974.5608
|  | RSD: | 2.388%
|  | n: | 6
Analysis Data | Determination of Content of Active Ingredient in the Sample
Label Claim: | 175 | compc
Each Capsule contains | 175 | PANTOPRAZOLE
Average Capsule Content Weight (mg): | 125
Initial Sample dilution Volume (mL): | 50 |  | Powder Weight (mg) | Injection | Response: | Determined Amt (mg) | % Assay
1st Dilution Sample transfer Volume (mL): | 1 | Assay Smp A | 92 | 1 | 4586524 | 33.2616 | 19.01%
1st Dilution Sample Final Volume (mL): | 1 |  |  | 2 | 4521365 | 32.7891 | 18.74%
2nd Dilution Sample Transfer Volume (mL): | 1 |  |  | 3 | 4214458 | 30.5634 | 17.46%
2nd Dilution Sample Final Volume (mL): | 1 |  |  | 4 |  | - | -
3rd Dilution Sample Transfer Volume (mL: | 1 | Assay Smp B | 93 | 1 | 4145215 | 29.738 | 16.99%
3rd Dilution Sample Final Volume (mL): | 1 |  |  | 2 | 4585215 | 32.8946 | 18.8%
4th Dilution Sample Transfer Volume (mL): | 1 |  |  | 3 | 4521365 | 32.4365 | 18.54%
4th Dilution Sample Final Volume (mL): | 1 |  |  | 4 |  | - | -
Sample Dilution Factor | 50 | Assay Smp C | 94 | 1 | 4584521 | 32.5397 | 18.59%
Desired Sample Weight (mg): | 34.2857 |  |  | 2 | 4512365 | 32.0276 | 18.3%
If there are no serial dilutions, or only one dilution, enter 1 in all boxes not used. |  |  |  | 3 | 4512366 | 32.0276 | 18.3%
|  |  |  | 4 |  | - | -
[6 empty] | Average: | 18.3%
[6 empty] | RSD: | 3.606%
[6 empty] | n: | 9
Comment: | The content of | PANTOPRAZOLE |  | in the sample as a percentage of the stated label claim is |  | 18.3%
DISSOLUTION: | Determination of Active Ingredient Dissolved
Reference Substance:
Code:
% age Purity: | 99.61
% Water content: | 0 | If correction for water content is not needed please enter 0
% Purity corrected for water: | 99.61
Mwt of compound in free base form: | 1 | Enter molecular mass of compound in free base form. If salt convertion is NOT needed, enter 1.
Mwt of compound in salt form: | 1 | Enter molecular mass of compound in salt form. If salt convertion is NOT needed, enter 1.
1 mg of salt is equivalent to | 1 | free base
Initial Standard dilution volume (mL): | 25 |  | Standard A |  | Standard B
1st Dilution Standard transfer Volume (mL: | 1 | Injection | Response: | Normalised Response: | Response: | Normalised Response: |  | Std Response Deviation
1st Dilution Standard Final Volume (mL): | 1 | 1 | 4585632 | 9324392.9101 | 4585623 | 8951399.6252
2nd Dilution Standard Transfer Volume (mL): | 1 | 2 | 4585412 | 9323945.5636 | 4586523 | 8953156.4769 |  | 3.708%
2nd Dilution Standard Final Volume (mL): | 1 | 3 | 4523544 | 9198143.5933 | 4585235 | 8950642.2269
3rd Dilution Standard Volume (mL: | 1 | 4 |  | - |  | -
3rd Dilution Standard Final Volume (mL): | 1 | Average: | 4564862.6667 | 9282160.689 | 4585793.6667 | 8951732.7763
4th Dilution Standard Transfer Volume (mL): | 1 | Amt of RS (mg): | 24 |  | 25
4th Dilution Standard Final Volume (mL): | 1 | Amt of RS as free base (mg): | 24 |  | 25
Standard Dilution Factor | 25 | Purity correction: | 23.9064 |  | 24.9025
If there are no serial dilutions, or only one dilution, enter 1 in all boxes not used. |  | Conc (mg/mL): | 0.95626 |  | 0.9961
|  | Desired Concentration (mg/mL): | 1.9444
|  | Desired Weight as free base (mg): | 48.6111
|  | Desired Weight as salt (mg): | 48.6111
|  | Average Normalised Peak Area: | 9116946.7327
|  | RSD: | 2.048%
|  | n: | 6
Medium Volume (mL): | 900 | Capsule No. | Response: | Amt Released (mg): | %age Released:
1st Dilution Sample transfer Volume (mL: | 10 | 1 | 4523562 | 86.8299 | 49.62%
1st Dilution Sample Final Volume (mL): | 1 | 2 | 4525412 | 86.8654 | 49.64%
2nd Dilution Sample Transfer Volume (mL): | 1 | 3 | 4523652 | 86.8316 | 49.62%
2nd Dilution Sample Final Volume (mL): | 1 | 4 | 4523652 | 86.8316 | 49.62%
3rd Dilution Sample Transfer Volume (mL: | 1 | 5 | 4523125 | 86.8215 | 49.61%
3rd Dilution Sample Final Volume (mL): | 1 | 6 | 4523562 | 86.8299 | 49.62%
4th Dilution Sample Transfer Volume (mL): | 1
4th Dilution Sample Final Volume (mL): | 1 |  |  | Average: | 49.62%
Sample Dilution Factor | 90 |  |  | RSD: | 0.0177%
If there are no serial dilutions, or only one dilution, enter 1 in all boxes not used. |  |  |  | n: | 6
Comment: | The amount of | PANTOPRAZOLE |  | dissolved as a percentage of the stated label claim is |  | 49.62%
| Name |  |  | Date |  | Signature
Analysed by:
Reviewed By: