## COA
CERTIFICATE OF ANALYSIS
CERTIFICATE No: CAN/2015/18
PRODUCT: | PANTAZOL 40mg IV INJECTION |  | REF NO: | 3COMPONENTS
DATE RECEIVED | LABELCLAIM | Each vial contains PANTOPRAZOLE 40mg
2015-01-22
BATCH No. 3525 | PRESENTATION | And where is that that it fell
MFG. DATE | MANUFACTURER | MYLAN LABS LTD
2015-01-01
EXP. DATE: | ADDRESS | F-4 & F-12, MIDC, Malegaon, Sinnar, Nashik-422 113, Maharashtra, INDIA
2015-12-31
CLIENT REF NO | CLIENT | Chemonics Kenya Pharma LLC P.o Box 1325 00606 Nairobi, Kenya
| TEST(S) REQUESTED | Uniformity of Weight, pH, Identification, Dissolution, Assay
RESULTS
TEST | METHOD | COMPENDIA | SPECIFICATION | DETERMINED | REMARKS
Uniformity of Weight | Weight | B.P. 2012 Vol .V App XII C | <= 2 tablets deviate by more than x% from mean weight | None Deviates | COMPLIES
pH | pH | Moa pg 68 | 8 | 8 | COMPLIES
Identification | HPLC | BP Vol 35, pg 64 | RT of the major peaks in the sample preparation corresponds to those in the standard preparation | Super-imposable peaks at RT Values; 4.5 Â± 10% min. present in the sample preparation | COMPLIES
Dissolution | HPLC | Bp vol 35 pg 63 | After 30 Mins | compa 1.74%(RSD = 0.53% ; n = 6) compb 0.58%(RSD = 0.53% ; n = 6) compc 49.62%(RSD = 0.02% ; n = 6) | COMPLIES COMPLIES COMPLIES
Assay | HPLC | MoA pg 65 | 90 - 110% | compa 1.02% (RSD = 3.61% ; n = 9) compb 0.43% (RSD = 3.61% ; n = 9) compc 18.3% (RSD = 3.61% ; n = 9) | COMPLIES COMPLIES COMPLIES
CONCLUSION: | The sample complies with the specifications of the tests perfomed.
ANALYST: | Mary Magda | ________________ | DATE: 01-22-2015
ANALYST: | Ernest Mbae | ________________ | DATE: 01-22-2015