## Uniformity
Intact Capsule | Empty Shell | Capsule Content
725 | 30 | 695 | 302.3%
726 | 32 | 694 | 301.7%
728 | 45 | 683 | 295.4%
727 | 35 | 692 | 300.6%
729 | 38 | 691 | 300%
|  | 0 | -100%
|  | 0 | -100%
|  | 0 | -100%
|  | 0 | -100%
|  | 0 | -100%
|  | 0 | -100%
|  | 0 | -100%
|  | 0 | -100%
|  | 0 | -100%
|  | 0 | -100%
|  | 0 | -100%
|  | 0 | -100%
|  | 0 | -100%
|  | 0 | -100%
|  | 0 | -100%
3635 | 180 | 3455
727 | 36 | 172.75
690.65 | 34.2 | 155.475
763.35 | 37.8 | 190.025

## Relative density
Pyknometer Mass (g) | Pyknometer + Water (g) | Pyknometer + Sample (g)
10.5 | 12.5 | 13.6
| 12.6 | 13.7
| 12.7 | 13.8
10.5 | 12.6 | 13.7
Mass of Water (g): | 2.1
Mass of Sample (g): | 3.2
Relative Density of Sample: | 1.5238

## AI_injectable
Analysis Report
Sample Name: | PACLITAXEL USP CONCETRATE
Laboratory Ref No: | NDQALPHY
Active Ingredient: | Paclitaxel USP 6mg
Label Claim: | Each mL contains Paclitaxel USP 6mg, Dehydrated Alcohol Ph. Eur. 49.7&v/v
Date Analysis Started: | 2014-11-19 07:40:42
Date Analysis Completed:
Analysis Data
Reference Substance:
Code:
% age Purity: | 99.6
% Water content: |  | If correction for water content is not needed please enter 0
% Purity corrected for water: | 99.6
Mwt of compound in free base form: | 1 | Enter name of compound in free base form. If salt convertion is not needed enter 1.
Mwt of compound in salt form: | 1 | Enter name of compound in salt form. If salt convertion is not needed enter 1.
1 mg of salt is equivalent to | 1 | free base
Initial Standard dilution | 25 |  | Standard A |  | Standard B
1st Dilution Standard transfer Volume (mL: | 10 | Inj | Response: | Desired Response: | Response: | Desired Response:
1st Dilution Standard Final Volume (mL): | 1 | 1 | 54545452 | 68335539.9405 | 42454545 | 4285097.2982
2nd Dilution Standard Transfer Volume (mL): | 1 | 2 | 45454545 | 56946285.3718 | 54542242 | 5505154.1321
2nd Dilution Standard Final Volume (mL): | 1 | 3 | 54542422 | 68331743.901 | 45454664 | 4587910.6206
3rd Dilution Standard Volume (mL: | 1 | 4 |  | - |  | -
3rd Dilution Standard Final Volume (mL): | 1 | Average: | 51514139.6667 | 64537856.4044 | 47483817 | 4792720.6836
4th Dilution Standard Transfer Volume (mL): | 1 | Amt of RS (iu): | 1.14 |  | 14.15
4th Dilution Standard Final Volume (mL): | 1 | Amt of RS as free base (iu): | 1.14 |  | 14.15
Standard Dilution Factor | 2.5 | Purity correction: | 1.1354 |  | 14.0934
If there are no serial dilutions, or only one dilution, enter 1 in all boxes not used. |  | Conc ((iu/mL): | 0.45418 |  | 5.6374
|  | Desired Concetration (iu/mL): | 0.569
|  | Desired Weight as free base (iu): | 1.4225
|  | Desired Weight as salt (iu): | 1.4225
|  | Average Desired Response: | 34665288.544
|  | RSD: | 95.17%
|  | n: | 6
Analysis Data | Determination of Amoxicillin Content in Sample
Label Claim: | 30 | injectable
Each | 30 | contains | 1000 | injectable
Initial Sample dilution | 50 |  | Sample Vol (mL) | Injection | Response: | Determined Amt (iu) | % Assay
1st Dilution Sample transfer Volume (mL: | 1 | Assay Smp A | 0.9 | 1 | 464644548 | 12711.2143 | 1271%
1st Dilution Sample Final Volume (mL): | 1 |  |  | 2 | 454575757 | 12435.7639 | 1244%
2nd Dilution Sample Transfer Volume (mL): | 1 |  |  | 3 | 455487875 | 12460.7166 | 1246%
2nd Dilution Sample Final Volume (mL): | 1 |  |  | 4 |  | - | -
3rd Dilution Sample Transfer Volume (mL: | 1 | Assay Smp B | 0.1 | 1 | 454848454 | 111989.016 | 11199%
3rd Dilution Sample Final Volume (mL): | 1 |  | 1 | 2 | 454645464 | 111939.0375 | 11194%
4th Dilution Sample Transfer Volume (mL): | 1 |  |  | 3 | 464874555 | 114457.5595 | 11446%
4th Dilution Sample Final Volume (mL): | 1 |  |  | 4 |  | - | -
Sample Dilution Factor | 50 | Assay Smp C | 0.11 | 1 | 45484544 | 10180.7522 | 1018%
Desired Sample Volume (mL): | 0.8535 |  |  | 2 | 45484846 | 10180.8198 | 1018%
If there are no serial dilutions, or only one dilution, enter 1 in all boxes not used. |  |  |  | 3 | 46464646 | 10400.1273 | 1040%
|  |  |  | 4 |  | - | -
[6 empty] | Average: | 4520%
[6 empty] | RSD: | 112.2%
[6 empty] | n: | 9
| Name |  |  | Date |  | Signature
Analysed by:
Reviewed By: