## uniformity
250

## AD_Lamivudine
Analysis Report
Sample Name: | LAMIVUDINE 30mg & ZIDOVUDINE 60mg
Laboratory Ref No: | MULTICTEST
Active Ingredient: | LAMIVUDINE 30mg & ZIDOVUDINE 60mg
Label Claim: | LAMIVUDINE 30mg & ZIDOVUDINE 60mg
Date Analysis Started: | 2014-08-11 13:10:50
Date Analysis Completed:
Analysis Data
Reference Substance: | Lamivudine
Code:
% age Purity: | 99.7
% Water content: |  | If correction for water content is not needed please enter 0
% Purity corrected for water: | 99.7
Mwt of compound in free base form: | 1 | Enter name of compound in free base form. If salt convertion is not needed enter 1.
Mwt of compound in salt form: | 1 | Enter name of compound in salt form. If salt convertion is not needed enter 1.
1 mg of salt is equivalent to | 1 | free base
Initial Standard dilution | 20 |  | Standard A |  | Standard B
1st Dilution Standard transfer Volume (mL: | 1 | Inj | Response: | Normalised Response: | Response: | Normalised Response:
1st Dilution Standard Final Volume (mL): | 1 | 1 | 45 | 174.7643 | 45 | 0.19089
2nd Dilution Standard Transfer Volume (mL): | 1 | 2 | 545 | 2116.5898 | 45 | 0.19089
2nd Dilution Standard Final Volume (mL): | 1 | 3 | 45 | 174.7643 | 54 | 0.22906
3rd Dilution Standard Volume (mL: | 1 | 4 |  | - |  | -
3rd Dilution Standard Final Volume (mL): | 1 | Average: | 569852 | 822.0395 | 545 | 0.20361
4th Dilution Standard Transfer Volume (mL): | 1 | Amt of RS (mg): | 5 |  | 5
4th Dilution Standard Final Volume (mL): | 1 | Amt of RS as free base (mg): | 5 |  | 454
Standard Dilution Factor | 20 | Purity correction: | 4.985 |  | 4564
If there are no serial dilutions, or only one dilution, enter 1 in all boxes not used. |  | Conc (mg/mL): | 0.24925 |  | 6646
|  | Desired Concetration (mg/mL): | 0.968
|  | Desired Weight (mg): | 19.36
|  | Average Normalised Response: | 411.1215
|  | RSD: | 204.3%
|  | n: | 6
Analysis Data | Determination of Content of Active Ingredient in the Sample
Label Claim: | LAMIVUDINE 30mg & ZIDOVUDINE 60mg
Each tablet contains | 250 | Lamivudine
Average tablet Content Weight (mg): | 250
Initial Sample dilution | 13.85 |  | Powder Weight (mg) | Injection | Response: | Amt per tablet (mg) | % Assay
1st Dilution Sample transfer Volume (mL: | 25 | Assay Smp A | 5 | 1 | 45 | 2.9349 | 1.174%
1st Dilution Sample Final Volume (mL): | 1 |  |  | 2 | 45 | 2.9349 | 1.174%
2nd Dilution Sample Transfer Volume (mL): | 1 |  |  | 3 | 45 | 2.9349 | 1.174%
2nd Dilution Sample Final Volume (mL): | 1 |  |  | 4 |  | - | -
3rd Dilution Sample Transfer Volume (mL: | 1 | Assay Smp B | 5 | 1 | 45 | 2.9349 | 1.174%
3rd Dilution Sample Final Volume (mL): | 1 |  |  | 2 | 45 | 2.9349 | 1.174%
4th Dilution Sample Transfer Volume (mL): | 1 |  |  | 3 | 45 | 2.9349 | 1.174%
4th Dilution Sample Final Volume (mL): | 1 |  |  | 4 |  | - | -
Sample Dilution Factor | 0.554 | Assay Smp C | 5 | 1 | 45 | 2.9349 | 1.174%
Desired Sample Weight (mg) | 0.53627 |  |  | 2 | 45 | 2.9349 | 1.174%
If there are no serial dilutions, or only one dilution, enter 1 in all boxes not used. |  |  |  | 3 | 45 | 2.9349 | 1.174%
|  |  |  | 4 |  | - | -
[6 empty] | Average: | 1.174%
[6 empty] | RSD: | 1.567e-14%
[6 empty] | n: | 9
Comment | The content of | Lamivudine |  | in the sample as a percentage of the stated label claim is |  | 1.174%
DISSOLUTION: | Determination of Active Ingredient Dissolved
Reference Substance: | Lamivudine
Code: | 0
% age Purity: | 99.7
% Water content: | 0 | If correction for water content is not needed please enter 0
% Purity corrected for water: | 99.7
Initial Standard dilution | 50 |  | Standard A |  | Standard B
1st Dilution Standard transfer Volume (mL: | 1 | Inj | Response: | Normalised Response: | Response: | Normalised Response:
1st Dilution Standard Final Volume (mL): | 1 | 1 | 1234 | 22.9819 | 1213 | 21.5948
2nd Dilution Standard Transfer Volume (mL): | 1 | 2 | 5678 | 105.7466 | 1415 | 25.191
2nd Dilution Standard Final Volume (mL): | 1 | 3 | 9101 | 169.4963 | 1617 | 28.7871
3rd Dilution Standard Volume (mL: | 1 | 4 |  | - |  | -
3rd Dilution Standard Final Volume (mL): | 1 | Average: | 5337.6667 | 99.4083 | 1415 | 25.191
4th Dilution Standard Transfer Volume (mL): | 1 | Amt of RS (mg): | 14.96 |  | 15.65
4th Dilution Standard Final Volume (mL): | 1 | Amt of RS as free base (mg): | 14.96 |  | 15.65
Standard Dilution Factor | 50 | Purity correction: | 14.9151 |  | 15.6031
If there are no serial dilutions, or only one dilution, enter 1 in all boxes not used. |  | Conc (mg/mL): | 0.2983 |  | 0.31206
|  | Desired Concetration (mg/mL): | 0.27778
|  | Desired Weight (mg): | 0.27778
|  | Average Normalised Peak Area: | 62.2996
|  | RSD: | 99.16%
|  | n: | 6
Medium Volume (mL): | 900 | tablet No. | 900 | Amt Released (mg): | %age Released:
1st Dilution Sample transfer Volume (mL: | 1 | 1 | 234 | 939.0105 | 375.6%
1st Dilution Sample Final Volume (mL): | 1 | 2 | 5678 | 22785.0506 | 9114%
2nd Dilution Sample Transfer Volume (mL): | 1 | 3 | 910 | 3651.7077 | 1461%
2nd Dilution Sample Final Volume (mL): | 1 | 4 | 123 | 493.5825 | 197.4%
3rd Dilution Sample Transfer Volume (mL: | 1 | 5 | 145 | 581.8655 | 232.7%
3rd Dilution Sample Final Volume (mL): | 1 | 6 | 1678 | 6733.5884 | 2693%
4th Dilution Sample Transfer Volume (mL): | 1 |  | 1
4th Dilution Sample Final Volume (mL): | 1 |  |  | Average: | 2346%
Sample Dilution Factor | 900 |  |  | RSD: | 147.3%
If there are no serial dilutions, or only one dilution, enter 1 in all boxes not used. |  |  |  | n: | 6
| Name |  |  | Date |  | Signature
Analysed by:
Reviewed By:

## AD_Lamivudine 1
Analysis Report
Sample Name: | LAMIVUDINE 30mg & ZIDOVUDINE 60mg
Laboratory Ref No: | MULTICTEST
Active Ingredient: | LAMIVUDINE 30mg & ZIDOVUDINE 60mg
Label Claim: | LAMIVUDINE 30mg & ZIDOVUDINE 60mg
Date Analysis Started: | 2014-08-11 13:10:50
Date Analysis Completed:
Analysis Data
Reference Substance: | Zidovudine
Code: | NQCL-WRS-Z1-1
% age Purity: | 99.7
% Water content: | 0 | If correction for water content is not needed please enter 0
% Purity corrected for water: | 99.7
Mwt of compound in free base form: | 1 | Enter name of compound in free base form. If salt convertion is not needed enter 1.
Mwt of compound in salt form: | 1 | Enter name of compound in salt form. If salt convertion is not needed enter 1.
1 mg of salt is equivalent to | 1 | free base
Initial Standard dilution | 100 |  | Standard A |  | Standard B
1st Dilution Standard transfer Volume (mL: | 1 | Inj | Response: | Normalised Response: | Response: | Normalised Response:
1st Dilution Standard Final Volume (mL): | 1 | 1 | 4513 | 9503.8494 | 4513 | 95.5008
2nd Dilution Standard Transfer Volume (mL): | 1 | 2 | 54513 | 114797.9927 | 4513 | 95.5008
2nd Dilution Standard Final Volume (mL): | 1 | 3 | 4513 | 9503.8494 | 5455 | 115.4347
3rd Dilution Standard Volume (mL: | 1 | 4 |  | - |  | -
3rd Dilution Standard Final Volume (mL): | 1 | Average: | 569852 | 44601.8971 | 545 | 102.1454
4th Dilution Standard Transfer Volume (mL): | 1 | Amt of RS (mg): | 46 |  | 49
4th Dilution Standard Final Volume (mL): | 1 | Amt of RS as free base (mg): | 46 |  | 454
Standard Dilution Factor | 100 | Purity correction: | 45.862 |  | 4564
If there are no serial dilutions, or only one dilution, enter 1 in all boxes not used. |  | Conc (mg/mL): | 0.45862 |  | 6646
|  | Desired Concetration (mg/mL): | 0.9658
|  | Desired Weight (mg): | 96.58
|  | Average Normalised Response: | 22352.0213
|  | RSD: | 203.7%
|  | n: | 6
Analysis Data | Determination of Content of Active Ingredient in the Sample
Label Claim: | LAMIVUDINE 30mg & ZIDOVUDINE 60mg
Each tablet contains | 250 | Lamivudine
Average tablet Content Weight (mg): | 0
Initial Sample dilution | 99.5 |  | Powder Weight (mg) | Injection | Response: | Amt per tablet (mg) | % Assay
1st Dilution Sample transfer Volume (mL: | 100 | Assay Smp A | 51 | 1 | 452 | 0 | 0%
1st Dilution Sample Final Volume (mL): | 1 |  |  | 2 | 4523 | 0 | 0%
2nd Dilution Sample Transfer Volume (mL): | 1 |  |  | 3 | 4532 | 0 | 0%
2nd Dilution Sample Final Volume (mL): | 1 |  |  | 4 |  | - | -
3rd Dilution Sample Transfer Volume (mL: | 1 | Assay Smp B | 53 | 1 | 4523 | 0 | 0%
3rd Dilution Sample Final Volume (mL): | 1 |  |  | 2 | 4523 | 0 | 0%
4th Dilution Sample Transfer Volume (mL): | 1 |  |  | 3 | 4523 | 0 | 0%
4th Dilution Sample Final Volume (mL): | 1 |  |  | 4 |  | - | -
Sample Dilution Factor | 0.995 | Assay Smp C | 54 | 1 | 4523 | 0 | 0%
Desired Sample Weight (mg) | 0 |  |  | 2 | 4523 | 0 | 0%
If there are no serial dilutions, or only one dilution, enter 1 in all boxes not used. |  |  |  | 3 | 4523 | 0 | 0%
|  |  |  | 4 |  | - | -
[6 empty] | Average: | 0%
[6 empty] | RSD: | #DIV/0!
[6 empty] | n: | 9
Comment | The content of | Paracetamol |  | in the sample as a percentage of the stated label claim is |  | 0%
DISSOLUTION: | Determination of Active Ingredient Dissolved
Reference Substance: | Zidovudine
Code: | NQCL-WRS-Z1-1
% age Purity: | 99.7
% Water content: | 0 | If correction for water content is not needed please enter 0
% Purity corrected for water: | 99.7
Initial Standard dilution | 1 |  | Standard A |  | Standard B
1st Dilution Standard transfer Volume (mL: | 1 | Inj | Response: | Normalised Response: | Response: | Normalised Response:
1st Dilution Standard Final Volume (mL): | 1 | 1 | 1 | 0.055723 | 1 | 0.055723
2nd Dilution Standard Transfer Volume (mL): | 1 | 2 | 1 | 0.055723 | 1 | 0.055723
2nd Dilution Standard Final Volume (mL): | 1 | 3 | 1 | 0.055723 | 1 | 0.055723
3rd Dilution Standard Volume (mL: | 1 | 4 |  | - |  | -
3rd Dilution Standard Final Volume (mL): | 1 | Average: | 1 | 0.055723 | 1 | 0.055723
4th Dilution Standard Transfer Volume (mL): | 1 | Amt of RS (mg): | 1 |  | 1
4th Dilution Standard Final Volume (mL): | 1 | Amt of RS as free base (mg): | 1 |  | 1
Standard Dilution Factor | 1 | Purity correction: | 0.997 |  | 0.997
If there are no serial dilutions, or only one dilution, enter 1 in all boxes not used. |  | Conc (mg/mL): | 0.997 |  | 0.997
|  | Desired Concetration (mg/mL): | 250
|  | Desired Weight (mg): | 0.055556
|  | Average Normalised Peak Area: | 0.055723
|  | RSD: | 0%
|  | n: | 6
Medium Volume (mL): | 1 | tablet No. | 900 | Amt Released (mg): | %age Released:
1st Dilution Sample transfer Volume (mL: | 1 | 1 | 1 | 4486.4641 | 1795%
1st Dilution Sample Final Volume (mL): | 1 | 2 | 1 | 4486.4641 | 1795%
2nd Dilution Sample Transfer Volume (mL): | 1 | 3 | 1 | 4486.4641 | 1795%
2nd Dilution Sample Final Volume (mL): | 1 | 4 | 1 | 4486.4641 | 1795%
3rd Dilution Sample Transfer Volume (mL: | 1 | 5 | 1 | 4486.4641 | 1795%
3rd Dilution Sample Final Volume (mL): | 1 | 6 | 1 | 4486.4641 | 1795%
4th Dilution Sample Transfer Volume (mL): | 1 |  | 1
4th Dilution Sample Final Volume (mL): | 1 |  |  | Average: | 1795%
Sample Dilution Factor | 1 |  |  | RSD: | 0%
If there are no serial dilutions, or only one dilution, enter 1 in all boxes not used. |  |  |  | n: | 6
| Name |  |  | Date |  | Signature
Analysed by:
Reviewed By:

## AD_Zidovudine
Analysis Report
Sample Name: | LAMIVUDINE 30mg & ZIDOVUDINE 60mg
Laboratory Ref No: | MULTICTEST
Active Ingredient: | LAMIVUDINE 30mg & ZIDOVUDINE 60mg
Label Claim: | LAMIVUDINE 30mg & ZIDOVUDINE 60mg
Date Analysis Started: | 2014-08-11 13:10:50
Date Analysis Completed:
Analysis Data
Reference Substance: | Zidovudine
Code: | NQCL-WRS-Z1-1
% age Purity: | 99.7
% Water content: | 0 | If correction for water content is not needed please enter 0
% Purity corrected for water: | 99.7
Mwt of compound in free base form: | 1 | Enter name of compound in free base form. If salt convertion is not needed enter 1.
Mwt of compound in salt form: | 1 | Enter name of compound in salt form. If salt convertion is not needed enter 1.
1 mg of salt is equivalent to | 1 | free base
Initial Standard dilution | 25 |  | Standard A |  | Standard B
1st Dilution Standard transfer Volume (mL: | 1 | Inj | Response: | Normalised Response: | Response: | Normalised Response:
1st Dilution Standard Final Volume (mL): | 1 | 1 | 4513 | 166.1042 | 4513 | 23.8757
2nd Dilution Standard Transfer Volume (mL): | 1 | 2 | 54513 | 2006.3894 | 4513 | 23.8757
2nd Dilution Standard Final Volume (mL): | 1 | 3 | 4513 | 166.1042 | 5455 | 28.8593
3rd Dilution Standard Volume (mL: | 1 | 4 |  | - |  | -
3rd Dilution Standard Final Volume (mL): | 1 | Average: | 569852 | 779.5326 | 545 | 25.5369
4th Dilution Standard Transfer Volume (mL): | 1 | Amt of RS (mg): | 658 |  | 69
4th Dilution Standard Final Volume (mL): | 1 | Amt of RS as free base (mg): | 658 |  | 454
Standard Dilution Factor | 25 | Purity correction: | 656.026 |  | 4564
If there are no serial dilutions, or only one dilution, enter 1 in all boxes not used. |  | Conc (mg/mL): | 26.241 |  | 6646
|  | Desired Concetration (mg/mL): | 0.96582
|  | Desired Weight (mg): | 24.1455
|  | Average Normalised Response: | 402.5347
|  | RSD: | 195.9%
|  | n: | 6
Analysis Data | Determination of Content of Active Ingredient in the Sample
Label Claim: | LAMIVUDINE 30mg & ZIDOVUDINE 60mg
Each tablet contains | 200 | Zidovudine
Average tablet Content Weight (mg): | 250
Initial Sample dilution | 96.58 |  | Powder Weight (mg) | Injection | Response: | Amt per tablet (mg) | % Assay
1st Dilution Sample transfer Volume (mL: | 100 | Assay Smp A | 51 | 1 | 452 | 5.1344 | 2.567%
1st Dilution Sample Final Volume (mL): | 1 |  |  | 2 | 4523 | 51.3779 | 25.69%
2nd Dilution Sample Transfer Volume (mL): | 1 |  |  | 3 | 4532 | 51.4801 | 25.74%
2nd Dilution Sample Final Volume (mL): | 1 |  |  | 4 |  | - | -
3rd Dilution Sample Transfer Volume (mL: | 1 | Assay Smp B | 53 | 1 | 4523 | 49.4391 | 24.72%
3rd Dilution Sample Final Volume (mL): | 1 |  |  | 2 | 4523 | 49.4391 | 24.72%
4th Dilution Sample Transfer Volume (mL): | 1 |  |  | 3 | 4523 | 49.4391 | 24.72%
4th Dilution Sample Final Volume (mL): | 1 |  |  | 4 |  | - | -
Sample Dilution Factor | 0.9658 | Assay Smp C | 54 | 1 | 4523 | 48.5236 | 24.26%
Desired Sample Weight (mg) | 1.166 |  |  | 2 | 4523 | 48.5236 | 24.26%
If there are no serial dilutions, or only one dilution, enter 1 in all boxes not used. |  |  |  | 3 | 4523 | 48.5236 | 24.26%
|  |  |  | 4 |  | - | -
[6 empty] | Average: | 22.33%
[6 empty] | RSD: | 33.28%
[6 empty] | n: | 9
Comment | The content of | Zidovudine |  | in the sample as a percentage of the stated label claim is |  | 22.33%
DISSOLUTION: | Determination of Active Ingredient Dissolved
Reference Substance: | Zidovudine
Code: | NQCL-WRS-Z1-1
% age Purity: | 99.7
% Water content: | 0 | If correction for water content is not needed please enter 0
% Purity corrected for water: | 99.7
Initial Standard dilution | 200 |  | Standard A |  | Standard B
1st Dilution Standard transfer Volume (mL: | 5 | Inj | Response: | Normalised Response: | Response: | Normalised Response:
1st Dilution Standard Final Volume (mL): | 25 | 1 | 365 | 0.36548 | 874 | 0.86999
2nd Dilution Standard Transfer Volume (mL): | 1 | 2 | 456 | 0.4566 | 895 | 0.89089
2nd Dilution Standard Final Volume (mL): | 1 | 3 | 985 | 0.9863 | 451 | 0.44893
3rd Dilution Standard Volume (mL: | 1 | 4 |  | - |  | -
3rd Dilution Standard Final Volume (mL): | 1 | Average: | 602 | 0.60279 | 740 | 0.7366
4th Dilution Standard Transfer Volume (mL): | 1 | Amt of RS (mg): | 55.65 |  | 55.98
4th Dilution Standard Final Volume (mL): | 1 | Amt of RS as free base (mg): | 55.65 |  | 55.98
Standard Dilution Factor | 1000 | Purity correction: | 55.4831 |  | 55.8121
If there are no serial dilutions, or only one dilution, enter 1 in all boxes not used. |  | Conc (mg/mL): | 0.055483 |  | 0.055812
|  | Desired Concetration (mg/mL): | 0.055556
|  | Desired Weight (mg): | 0.055556
|  | Average Normalised Peak Area: | 0.6697
|  | RSD: | 40.95%
|  | n: | 6
Medium Volume (mL): | 900 | tablet No. | 900 | Amt Released (mg): | %age Released:
1st Dilution Sample transfer Volume (mL: | 5 | 1 | 35 | 10452.4689 | 5226%
1st Dilution Sample Final Volume (mL): | 20 | 2 | 98 | 29266.9129 | 14633%
2nd Dilution Sample Transfer Volume (mL): | 1 | 3 | 62 | 18515.802 | 9258%
2nd Dilution Sample Final Volume (mL): | 1 | 4 | 56 | 16723.9502 | 8362%
3rd Dilution Sample Transfer Volume (mL: | 1 | 5 | 98 | 29266.9129 | 14633%
3rd Dilution Sample Final Volume (mL): | 1 | 6 | 30 | 8959.2591 | 4480%
4th Dilution Sample Transfer Volume (mL): | 1 |  | 1
4th Dilution Sample Final Volume (mL): | 1 |  |  | Average: | 9432%
Sample Dilution Factor | 3600 |  |  | RSD: | 46.82%
If there are no serial dilutions, or only one dilution, enter 1 in all boxes not used. |  |  |  | n: | 6
| Name |  |  | Date |  | Signature
Analysed by:
Reviewed By: