## Sample Summary
Sample Name: | RENODAPT
Laboratory Ref No: | NDQD201304289
Active Ingredient: | Mycophenolate Mofetil 250
Label Claim
Date Analysis Completed:
ASSAY | mycophenolate | Component 2 | Component 3 | Component 4 | Component 5
Average | [5 empty] | Sample Concetration |  | 0.125
Rsd
n
DISSOLUTION | [5 empty] | ASSAY STD PEAK AREAS
Average | [6 empty] | mycophenolate
Rsd | [6 empty] | 53365680 | [8 empty] | PASTE YOUR WORKSHEET HERE
n | [5 empty] | Standard A | 53418590
|  |  |  | Sample Assay - mycophenolate |  |  | 53467775
Uniformity of Weight |  | Assay Standards - mycophenolate |  | Powder Weight |  |  | 58206637
Tablet/Caps Average Weight | 289.76 | Standard A | 23.38 | Sample A | 142.95 | Standard B | 58152032
|  | Standard B | 25.38 | Sample B | 146.35 |  | 58661853
|  | Desired Weight | 25 | Sample C | 136.86
Dissolution Tablet/Capsule Weights Component 1 |  | Concetration | 0.125 | API Weight
Tablet/Capsule | mycophenolate | Assay Standards 2 |  | Sample A | 123.33
1 | 370.28 | Standard A |  | Sample B | 126.27
2 | 374.91 | Standard B |  | Sample C | 118.08
3 | 369.51 | Desired Weight |  | Desired Weight Sample ABC
4 | 368.77 | Concetration |  | Powder Weight | 144.88
5 | 362.86 | Assay Standards 3 |  | API Weight | 125
6 | 364.74 | Standard A |  | Sample Assay ABC - Component 2
|  | Standard B |  | Powder Weight
Dissolution component 2 |  | Desired Weight |  | Sample A
1 |  | Concetration |  | Sample B
2 |  | Assay Standards 4 |  | Sample C
3 |  | Standard A |  | API Weight
4 |  | Standard B |  | Sample A
5 |  | Desired Weight |  | Sample B
6 |  | Concetration |  | Sample C
|  | Assay Standards 5 |  | Desired Weight Sample ABC
Dissolution component 3 |  | Standard A |  | Powder Weight |  | ASSAY SAMPLE PEAK AREAS
1 |  | Standard B |  | API Weight |  |  | mycophenolate
2 |  | Desired Weight |  | Sample Assay ABC - Component 3 |  |  | 56080897
3 |  | Concetration |  | Powder Weight |  |  | 56305520
4 |  |  |  | Sample A |  |  | 56407432
5 |  | ASSAY STANDARDS REPEATS |  | Sample B |  |  | 57759513
6 |  |  |  | Sample C |  |  | 57784572
|  |  |  | API Weight |  |  | 57637293
Dissolution component 4 |  |  |  | Sample A |  |  | 54090043
1 |  | Assay Standards 1 repeat |  | Sample B |  |  | 54243506
2 |  | Standard A |  | Sample C |  |  | 54365323
3 |  | Standard B |  | Desired Weight Sample ABC
4 |  | Desired Weight |  | Powder Weight
5 |  | Concetration |  | API Weight
6 |  | Assay Standards 2 repeat |  | Sample Assay ABC - Component 4
Dissolution Tablet/Capsule Weights |  | Standard A |  | Powder Weight
Dissolution component 5 |  | Standard B |  | Sample A
1 |  | Desired Weight |  | Sample B
2 |  | Concetration |  | Sample C
3 |  | Assay Standards 3 repeat |  | API Weight
4 |  | Standard A |  | Sample A
5 |  | Standard B |  | Sample B
6 |  | Desired Weight |  | Sample C
|  | Concetration |  | Desired Weight Sample ABC
DISSOLUTION REPEAT |  | Assay Standards 4 repeat |  | Powder Weight
Dissolution Tablet/Capsule Weights Component 1 |  | Standard A |  | API Weight |  | DISSOLUTION ABSORBANCES/AREAS
Tablet/Capsule |  | Standard B |  | Sample Assay ABC - Component 5 |  | mycophenolate
1 |  | Desired Weight |  | Powder Weight |  | RUN 1 | RUN 2 | RUN 3 | RUN 4 | RUN 5 | RUN 1 | RUN 2 | RUN 3 | RUN 4 | RUN 5
2 |  | Concetration |  | Sample A |  | 20 | 0 | 0 | 0 | 0 | 20 | 0 | 0 | 0 | 0
3 |  | Assay Standards 5 repeat |  | Sample B |  | 0.512
4 |  | Standard A |  | Sample C |  | 0.512
5 |  | Standard B |  | API Weight |  | 0.511
6 |  | Desired Weight |  | Sample A |  | 0.558
|  | Concetration |  | Sample B |  | 0.556
Dissolution component 2 |  |  |  | Sample C |  | 0.557
1 |  |  |  | Desired Weight Sample ABC
2 |  |  |  | Powder Weight
3 |  |  |  | API Weight |  | RUN 1 | RUN 2 | RUN 3 | RUN 4 | RUN 5 | RUN 1 | RUN 2 | RUN 3 | RUN 4 | RUN 5
4 | [5 empty] | Time 1 | Time 2 | Time3 | Time 4 | Time 5 | Time 1 | Time 2 | Time3 | Time 4 | Time 5
5 |  |  |  | SAMPLE ASSAY REPEAT
6
Sample Assay ABC - Component 1
Dissolution component 3 |  |  |  | Powder Weight
1 |  |  |  | Sample A
2 |  |  |  | Sample B
3 |  |  |  | Sample C
4 |  |  |  | API Weight
5 |  |  |  | Sample A |  | RUN 1 | RUN 2 | RUN 3 | RUN 4 | RUN 5 | RUN 1 | RUN 2 | RUN 3 | RUN 4 | RUN 5
6 |  |  |  | Sample B |  | Time 1 | Time 2 | Time3 | Time 4 | Time 5 | Time 1 | Time 2 | Time3 | Time 4 | Time 5
Sample C
Dissolution component 4 |  |  |  | Desired Weight Sample ABC
1 |  |  |  | Powder Weight
2 |  |  |  | API Weight
3 |  |  |  | Sample Assay ABC - Component 2
4 |  |  |  | Powder Weight
5 |  |  |  | Sample A
6 |  |  |  | Sample B
Dissolution Tablet/Capsule Weights |  |  |  | Sample C |  | RUN 1 | RUN 2 | RUN 3 | RUN 4 | RUN 5 | RUN 1 | RUN 2 | RUN 3 | RUN 4 | RUN 5
Dissolution component 5 |  |  |  | API Weight |  | Time 1 | Time 2 | Time3 | Time 4 | Time 5 | Time 1 | Time 2 | Time3 | Time 4 | Time 5
1 |  |  |  | Sample A
2 |  |  |  | Sample B
3 |  |  |  | Sample C
4 |  |  |  | Desired Weight Sample ABC
5 |  |  |  | Powder Weight
6 |  |  |  | API Weight
Sample Assay ABC - Component 3
| REPEAT VALUES |  |  | Powder Weight
Other Dissolution Data for components and repeats | mycophenolate |  |  | Sample A |  | RUN 1 | RUN 2 | RUN 3 | RUN 4 | RUN 5 | RUN 1 | RUN 2 | RUN 3 | RUN 4 | RUN 5
Desired Weight | 27.78 |  |  | Sample B |  | Time 1 | Time 2 | Time3 | Time 4 | Time 5 | Time 1 | Time 2 | Time3 | Time 4 | Time 5
Standard A | 23.38 |  |  | Sample C
Standard B | 25.38 |  |  | API Weight
Concetration | 0.03 |  |  | Sample A
Tablet Average Weight | 368.51 |  |  | Sample B
| Component 2 |  |  | Sample C
Other Dissolution Data |  |  |  | Desired Weight Sample ABC
Desired Weight |  |  |  | Powder Weight
Standard A |  |  |  | API Weight
Standard B |  |  |  | Sample Assay ABC - Component 4
Concetration |  |  |  | Powder Weight
Tablet Average Weight |  |  |  | Sample A |  | DISSOLUTION STD AREAS/ABSORBANCES
| Component 3 |  |  | Sample B |  |  | mycophenolate
Other Dissolution Data |  |  |  | Sample C |  |  | 53365680
Desired Weight |  |  |  | API Weight |  |  | 53418590
Standard A |  |  |  | Sample A |  |  | 53467775
Standard B |  |  |  | Sample B |  |  | 58206637
Concetration |  |  |  | Sample C |  |  | 58152032
Tablet Average Weight |  |  |  | Desired Weight Sample ABC |  |  | 58661853
| Component 4 |  |  | Powder Weight
Other Dissolution Data |  |  |  | API Weight
Desired Weight |  |  |  | Sample Assay ABC - Component 5
Standard A |  |  |  | Powder Weight
Standard B |  |  |  | Sample A
Concetration |  |  |  | Sample B
Tablet Average Weight |  |  |  | Sample C
| Component 5 |  |  | API Weight
Other Dissolution Data |  |  |  | Sample A
Desired Weight |  |  |  | Sample B
Standard A |  |  |  | Sample C
Standard B |  |  |  | Desired Weight Sample ABC
Concetration |  |  |  | Powder Weight
Tablet Average Weight |  |  |  | API Weight
LABEL CLAIMS
mycophenolate | 250

## identification
Procedure | HPLC
Finding | Super-imposable peaks at RT Values 4.0 ± 10% min. present in the sample preparation
Specification | RT of the major peaks in the sample preparation corresponds to those in the standard preparation
Worksheet No | NDQD201304289

## diss_mycophenolate
mycophenolate
Tabs/Capsule Weight
|  |  |  | No. | Tabs/Capsule Weights (mg)
|  |  |  | 1 | 370.28
|  |  |  | 2 | 374.91
|  |  |  | 3 | 369.51
|  |  |  | 4 | 368.77
|  |  |  | 5 | 362.86
|  |  |  | 6 | 364.74
|  |  |  | Total | FALSE
|  |  |  | Mean | 368.51
Dissolution Conditions
n Run
[5 empty] | Dissolution Medium |  | 0.1 NHcl | FALSE
[5 empty] | Volume Used |  | 900 | FALSE
[5 empty] | Apparatus |  | 2 | FALSE
[5 empty] | Rotations Per minute |  | 40 rpm | 0rpm
[5 empty] | Time Taken |  | 20 | FALSE
|  |  |  | Subsequent Dillutions | [10 empty] | Subsequent Dillutions Buffer
| Label Claim | Volume Used | pipette1 | vf1 | pipette2 | vf2 | pipette3 | vf3 | pipette4 | vf4 | Concetration | Label Claim | Volume Used | pipette1 | vf1 | pipette2 | vf2 | pipette3 | vf3 | pipette4 | vf4 | Concetration
Desired Concetration | 250 | 900 | 5 | 50 | 1 | 1 | FALSE | FALSE | FALSE | FALSE | 0.027778 |  |  | 1 | 50 | 1 | 1 | 1 | 1 | 1 | 1 | 0
| Powder Weight | API Weight | vf1 | pipette1 | vf2 | pipette2 | vf3 | pipette3 | vf4 |  | Concetration
Desired Weight | 27.78 | 20 | 1 | 50 | FALSE | FALSE | FALSE | FALSE | FALSE |  | 0.027778
Standard A | 23.38 | 20 | 1 | 50 | 1 | 1 | 1 | 1 | 1 |  | 0.02338
Standard B | 25.38 | 20 | 1 | 50 | 1 | 1 | 1 | 1 | 1 |  | 0.02538
| Worksheet No | NDQD201304289

## mycophenolate
mycophenolate
Standard Preparation For Assay
| Weight | vf1 | pipette1 | vf2 | pipette2 | vf3 | pipette3 | vf4 |  | Concetration
Desired Weight | 25 | 20 | 5 | 50 | FALSE | FALSE | FALSE | FALSE |  | 0.125
Standard A | 23.38 | 20 | 5 | 50 | FALSE | FALSE | FALSE | FALSE |  | 0.1169
Standard B | 25.38 | 20 | 5 | 50 | FALSE | FALSE | FALSE | FALSE |  | 0.1269
Sample Preparation For Assay
| Powder Weight | API Weight | vf1 | pipette1 | vf2 | pipette2 | vf3 | pipette3 | vf4 |  | Concetration
Desired Weight | 144.88 | 125 | 100 | 5 | 50 | FALSE | FALSE | FALSE | FALSE |  | 0.125
Sample A | 144.88 | 125 | 100 | 5 | 50 | FALSE | FALSE | FALSE | FALSE |  | 0.125
Sample B | 142.95 | 123.33 | 100 | 5 | 50 | FALSE | FALSE | FALSE | FALSE |  | 0.12333
Sample C | 146.35 | 126.27 | 100 | 5 | 50 | FALSE | FALSE | FALSE | FALSE |  | 0.12627
|  |  | Label Claim |  | 250
|  |  | Tabs or Caps Average |  | 289.76
|  |  | Procedure Used |  | 0

## uniformity
uniformity
Capsules/Sachets/Vials (mg) |  | Empty Capsule/ Sachet/Vial (mg) | Capsule/Sachet/Vial Content (mg) | Percentage Deviation
364.55 |  | 77.79 | 286.76 | -1.03
373.29 |  | 80.19 | 293.1 | 1.15
366.61 |  | 77.17 | 289.44 | -0.11
362.53 |  | 79.16 | 283.37 | -2.2
368.89 |  | 78.44 | 290.45 | 0.24
365.36 |  | 78.08 | 287.28 | -0.85
364.73 |  | 77.07 | 287.66 | -0.72
369.22 |  | 79.3 | 289.92 | 0.06
369.2 |  | 80.5 | 288.7 | -0.36
375.4 |  | 79.15 | 296.25 | 2.24
366.91 |  | 75.92 | 290.99 | 0.43
369.19 |  | 79.71 | 289.48 | -0.1
366.31 |  | 80.24 | 286.07 | -1.27
364.49 |  | 74.22 | 290.27 | 0.18
372.31 |  | 78.86 | 293.45 | 1.27
368.09 |  | 80.18 | 287.91 | -0.64
369.4 |  | 75.35 | 294.05 | 1.48
360.65 |  | 75.79 | 284.86 | -1.69
371.24 |  | 78.25 | 292.99 | 1.12
370 |  | 77.86 | 292.14 | 0.82
Comment | None Deviates
| Worksheet No | NDQD201304289