## Sample Summary
DISSOLUTION MULTISTAGE |  | 55.3%(n=6; RSD=3.4),69.2%(n=6;RSD=2.6%),78.5%(n=6;RSD=26.6%)
Sample Name: | ACHAID CAPSULES
Laboratory Ref No: | NDQD2013088751
Active Ingredient:
Label Claim
Date Analysis Completed:
ASSAY | Aceclofenac | Component 2 | Component 3 | Component 4 | Component 5
Average | [5 empty] | Sample Concetration |  | 0.02
Rsd
n
DISSOLUTION | [5 empty] | ASSAY STD PEAK AREAS
Average | [6 empty] | Aceclofenac
Rsd | [6 empty] | 0.51 | [8 empty] | PASTE YOUR WORKSHEET HERE
n | [5 empty] | Standard A | 0.508
|  |  |  | Sample Assay - Aceclofenac |  |  | 0.513
Uniformity of Weight |  | Assay Standards - Aceclofenac |  | Powder Weight |  |  | 0.483
Tablet/Caps Average Weight | 337.36 | Standard A | 25.81 | Sample A | 332.15 | Standard B | 0.482
|  | Standard B | 23.66 | Sample B | 333.92 |  | 0.482
|  | Desired Weight | 25 | Sample C | 341.54
Dissolution Tablet/Capsule Weights Component 1 |  | Concetration | 0.02 | API Weight
Tablet/Capsule | Aceclofenac | Assay Standards 2 |  | Sample A | 196.91
1 | 412.31 | Standard A |  | Sample B | 197.96
2 | 417.23 | Standard B |  | Sample C | 202.48
3 | 422.44 | Desired Weight |  | Desired Weight Sample ABC
4 | 405.2 | Concetration |  | Powder Weight | 337.36
5 | 415.95 | Assay Standards 3 |  | API Weight | 200
6 | 422.7 | Standard A |  | Sample Assay ABC - Component 2
|  | Standard B |  | Powder Weight
Dissolution component 2 |  | Desired Weight |  | Sample A
1 |  | Concetration |  | Sample B
2 |  | Assay Standards 4 |  | Sample C
3 |  | Standard A |  | API Weight
4 |  | Standard B |  | Sample A
5 |  | Desired Weight |  | Sample B
6 |  | Concetration |  | Sample C
|  | Assay Standards 5 |  | Desired Weight Sample ABC
Dissolution component 3 |  | Standard A |  | Powder Weight |  | ASSAY SAMPLE PEAK AREAS
1 |  | Standard B |  | API Weight |  |  | Aceclofenac
2 |  | Desired Weight |  | Sample Assay ABC - Component 3 |  |  | 0.494
3 |  | Concetration |  | Powder Weight |  |  | 0.495
4 |  |  |  | Sample A |  |  | 0.497
5 |  | ASSAY STANDARDS REPEATS |  | Sample B |  |  | 0.527
6 |  |  |  | Sample C |  |  | 0.527
|  |  |  | API Weight |  |  | 0.526
Dissolution component 4 |  |  |  | Sample A |  |  | 0.524
1 |  | Assay Standards 1 repeat |  | Sample B |  |  | 0.523
2 |  | Standard A |  | Sample C |  |  | 0.525
3 |  | Standard B |  | Desired Weight Sample ABC
4 |  | Desired Weight |  | Powder Weight
5 |  | Concetration |  | API Weight
6 |  | Assay Standards 2 repeat |  | Sample Assay ABC - Component 4
Dissolution Tablet/Capsule Weights |  | Standard A |  | Powder Weight
Dissolution component 5 |  | Standard B |  | Sample A
1 |  | Desired Weight |  | Sample B
2 |  | Concetration |  | Sample C
3 |  | Assay Standards 3 repeat |  | API Weight
4 |  | Standard A |  | Sample A
5 |  | Standard B |  | Sample B
6 |  | Desired Weight |  | Sample C
|  | Concetration |  | Desired Weight Sample ABC
DISSOLUTION REPEAT |  | Assay Standards 4 repeat |  | Powder Weight
Dissolution Tablet/Capsule Weights Component 1 |  | Standard A |  | API Weight |  | DISSOLUTION ABSORBANCES/AREAS
Tablet/Capsule |  | Standard B |  | Sample Assay ABC - Component 5 |  | Aceclofenac
1 |  | Desired Weight |  | Powder Weight |  | RUN 1 | RUN 2 | RUN 3 | RUN 4 | RUN 5 | RUN 1 | RUN 2 | RUN 3 | RUN 4 | RUN 5
2 |  | Concetration |  | Sample A |  | 60 | 240 | 420 | 0 | 0 | 60 | 240 | 420 | 0 | 0
3 |  | Assay Standards 5 repeat |  | Sample B |  | 0.271 | 0.344 | 0.389
4 |  | Standard A |  | Sample C |  | 0.272 | 0.343 | 0.381
5 |  | Standard B |  | API Weight |  | 0.293 | 0.356 | 0.393
6 |  | Desired Weight |  | Sample A |  | 0.286 | 0.357 | 0.405
|  | Concetration |  | Sample B |  | 0.272 | 0.351 | 0.407
Dissolution component 2 |  |  |  | Sample C |  | 0.284 | 0.348 | 0.406
1 |  |  |  | Desired Weight Sample ABC
2 |  |  |  | Powder Weight
3 |  |  |  | API Weight |  | RUN 1 | RUN 2 | RUN 3 | RUN 4 | RUN 5 | RUN 1 | RUN 2 | RUN 3 | RUN 4 | RUN 5
4 | [5 empty] | Time 1 | Time 2 | Time3 | Time 4 | Time 5 | Time 1 | Time 2 | Time3 | Time 4 | Time 5
5 |  |  |  | SAMPLE ASSAY REPEAT
6
Sample Assay ABC - Component 1
Dissolution component 3 |  |  |  | Powder Weight
1 |  |  |  | Sample A
2 |  |  |  | Sample B
3 |  |  |  | Sample C
4 |  |  |  | API Weight
5 |  |  |  | Sample A |  | RUN 1 | RUN 2 | RUN 3 | RUN 4 | RUN 5 | RUN 1 | RUN 2 | RUN 3 | RUN 4 | RUN 5
6 |  |  |  | Sample B |  | Time 1 | Time 2 | Time3 | Time 4 | Time 5 | Time 1 | Time 2 | Time3 | Time 4 | Time 5
Sample C
Dissolution component 4 |  |  |  | Desired Weight Sample ABC
1 |  |  |  | Powder Weight
2 |  |  |  | API Weight
3 |  |  |  | Sample Assay ABC - Component 2
4 |  |  |  | Powder Weight
5 |  |  |  | Sample A
6 |  |  |  | Sample B
Dissolution Tablet/Capsule Weights |  |  |  | Sample C |  | RUN 1 | RUN 2 | RUN 3 | RUN 4 | RUN 5 | RUN 1 | RUN 2 | RUN 3 | RUN 4 | RUN 5
Dissolution component 5 |  |  |  | API Weight |  | Time 1 | Time 2 | Time3 | Time 4 | Time 5 | Time 1 | Time 2 | Time3 | Time 4 | Time 5
1 |  |  |  | Sample A
2 |  |  |  | Sample B
3 |  |  |  | Sample C
4 |  |  |  | Desired Weight Sample ABC
5 |  |  |  | Powder Weight
6 |  |  |  | API Weight
Sample Assay ABC - Component 3
| REPEAT VALUES |  |  | Powder Weight
Other Dissolution Data for components and repeats | Aceclofenac |  |  | Sample A |  | RUN 1 | RUN 2 | RUN 3 | RUN 4 | RUN 5 | RUN 1 | RUN 2 | RUN 3 | RUN 4 | RUN 5
Desired Weight | 25 |  |  | Sample B |  | Time 1 | Time 2 | Time3 | Time 4 | Time 5 | Time 1 | Time 2 | Time3 | Time 4 | Time 5
Standard A | 25.81 |  |  | Sample C
Standard B | 23.66 |  |  | API Weight
Concetration | 0.02 |  |  | Sample A
Tablet Average Weight | 415.97 |  |  | Sample B
| Component 2 |  |  | Sample C
Other Dissolution Data |  |  |  | Desired Weight Sample ABC
Desired Weight |  |  |  | Powder Weight
Standard A |  |  |  | API Weight
Standard B |  |  |  | Sample Assay ABC - Component 4
Concetration |  |  |  | Powder Weight
Tablet Average Weight |  |  |  | Sample A |  | DISSOLUTION STD AREAS/ABSORBANCES
| Component 3 |  |  | Sample B |  |  | Aceclofenac
Other Dissolution Data |  |  |  | Sample C |  |  | 0.511
Desired Weight |  |  |  | API Weight |  |  | 0.51
Standard A |  |  |  | Sample A |  |  | 0.512
Standard B |  |  |  | Sample B |  |  | 0.512
Concetration |  |  |  | Sample C |  |  | 0.512
Tablet Average Weight |  |  |  | Desired Weight Sample ABC |  |  | 0.514
| Component 4 |  |  | Powder Weight
Other Dissolution Data |  |  |  | API Weight
Desired Weight |  |  |  | Sample Assay ABC - Component 5
Standard A |  |  |  | Powder Weight
Standard B |  |  |  | Sample A
Concetration |  |  |  | Sample B
Tablet Average Weight |  |  |  | Sample C
| Component 5 |  |  | API Weight
Other Dissolution Data |  |  |  | Sample A
Desired Weight |  |  |  | Sample B
Standard A |  |  |  | Sample C
Standard B |  |  |  | Desired Weight Sample ABC
Concetration |  |  |  | Powder Weight
Tablet Average Weight |  |  |  | API Weight
LABEL CLAIMS
Aceclofenac | 200

## identification
Procedure | UV
Finding | Absorption maxima at 275.0 +- 1nm present in the sample.
Specification | Wavelength of maximum absorption for standard and sample is comparable.
Worksheet No | NDQD2013088751

## diss_Aceclofenac
Aceclofenac
Tabs/Capsule Weight
|  |  |  | No. | Tabs/Capsule Weights (mg)
|  |  |  | 1 | 412.31
|  |  |  | 2 | 417.23
|  |  |  | 3 | 422.44
|  |  |  | 4 | 405.2
|  |  |  | 5 | 415.95
|  |  |  | 6 | 422.7
|  |  |  | Total | FALSE
|  |  |  | Mean | 415.97
Dissolution Conditions
n Run
[5 empty] | Dissolution Medium |  | Phosphate Buffer pH6.8 | FALSE
[5 empty] | Volume Used |  | 500 | FALSE
[5 empty] | Apparatus |  | 1 | FALSE
[5 empty] | Rotations Per minute |  | 100 rpm | 0rpm
[5 empty] | Time Taken |  | 60 | FALSE
|  |  |  | Subsequent Dillutions | [10 empty] | Subsequent Dillutions Buffer
| Label Claim | Volume Used | pipette1 | vf1 | pipette2 | vf2 | pipette3 | vf3 | pipette4 | vf4 | Concetration | Label Claim | Volume Used | pipette1 | vf1 | pipette2 | vf2 | pipette3 | vf3 | pipette4 | vf4 | Concetration
Desired Concetration | 200 | 500 | 5 | 100 | 1 | 1 | FALSE | FALSE | FALSE | FALSE | 0.02 |  |  | 1 | 100 | 1 | 1 | 1 | 1 | 1 | 1 | 0
| Powder Weight | API Weight | vf1 | pipette1 | vf2 | pipette2 | vf3 | pipette3 | vf4 |  | Concetration
Desired Weight | 25 | 25 | 2 | 100 | FALSE | FALSE | FALSE | FALSE | FALSE |  | 0.02
Standard A | 25.81 | 25 | 2 | 100 | 1 | 1 | 1 | 1 | 1 |  | 0.020648
Standard B | 23.66 | 25 | 2 | 100 | 1 | 1 | 1 | 1 | 1 |  | 0.018928
| Worksheet No | NDQD2013088751

## Aceclofenac
Aceclofenac
Standard Preparation For Assay
| Weight | vf1 | pipette1 | vf2 | pipette2 | vf3 | pipette3 | vf4 |  | Concetration
Desired Weight | 25 | 25 | 2 | 100 | FALSE | FALSE | FALSE | FALSE |  | 0.02
Standard A | 25.81 | 25 | 2 | 100 | FALSE | FALSE | FALSE | FALSE |  | 0.020648
Standard B | 23.66 | 25 | 2 | 100 | FALSE | FALSE | FALSE | FALSE |  | 0.018928
Sample Preparation For Assay
| Powder Weight | API Weight | vf1 | pipette1 | vf2 | pipette2 | vf3 | pipette3 | vf4 |  | Concetration
Desired Weight | 337.36 | 200 | 100 | FALSE | 100 | FALSE | FALSE | FALSE | FALSE |  | 0.02
Sample A | 337.36 | 200 | 100 | FALSE | 100 | FALSE | FALSE | FALSE | FALSE |  | 0.02
Sample B | 332.15 | 196.91 | 100 | FALSE | 100 | FALSE | FALSE | FALSE | FALSE |  | 0.019691
Sample C | 333.92 | 197.96 | 100 | FALSE | 100 | FALSE | FALSE | FALSE | FALSE |  | 0.019796
|  |  | Label Claim |  | 200
|  |  | Tabs or Caps Average |  | 337.36
|  |  | Procedure Used |  | FALSE

## uniformity
uniformity
Capsules/Sachets/Vials (mg) |  | Empty Capsule/ Sachet/Vial (mg) | Capsule/Sachet/Vial Content (mg) | Percentage Deviation
408.24 |  | 70.03 | 338.21 | 0.25%
408.19 |  | 76.19 | 332 | -1.59%
415.85 |  | 80.34 | 335.51 | -0.55%
409.2 |  | 75.8 | 333.4 | -1.17%
420.89 |  | 78.47 | 342.42 | 1.50%
423.32 |  | 81.09 | 342.23 | 1.44%
421.64 |  | 79.73 | 341.91 | 1.35%
417.33 |  | 81.11 | 336.22 | -0.34%
408.58 |  | 75.65 | 332.93 | -1.31%
422.96 |  | 79.61 | 343.35 | 1.77%
422.27 |  | 79.09 | 343.18 | 1.72%
410.98 |  | 70.72 | 340.26 | 0.86%
416.14 |  | 79.99 | 336.15 | -0.36%
413.65 |  | 78.66 | 334.99 | 0.75%
421.27 |  | 81.39 | 339.88 | 0.75%
412.84 |  | 77.79 | 335.05 | -0.69%
411.87 |  | 79.95 | 331.92 | -1.61%
410.95 |  | 75.39 | 335.56 | -0.53%
416.45 |  | 78.04 | 338.41 | 0.31%
412.05 |  | 78.39 | 333.66 | -1.10%
Comment | None Deviates
| Worksheet No | NDQD2013088751