## Uniformity
NDQD201407621
Tablet weight
676.03 | -1.158%
692.68 | 1.276%
692.79 | 1.292%
676.71 | -1.059%
674.54 | -1.376%
675.91 | -1.176%
688.74 | 0.7003%
679.9 | -0.5922%
693.32 | 1.37%
681.67 | -0.3334%
677.94 | -0.8788%
689.79 | 0.8538%
679.78 | -0.6098%
685.49 | 0.2251%
685.23 | 0.1871%
682.01 | -0.2837%
687.77 | 0.5584%
678.27 | -0.8305%
694.73 | 1.576%
685.71 | 0.2573%
13679.01
683.9505 | 649.753
718.148

## AD_Telmisartan
Analysis Report
Sample Name: | Teltas 80
Laboratory Ref No: | NDQD201407621
Active Ingredient: | Telmisartan Ph.Eur.80mg and Hydrochlorothiazide Ph.Eur.12.5mg
Label Claim: | Each tablets contains Telmisartan Ph.Eur.80mg and Hydrochlorothiazide Ph.Eur.12.5mg
Date Analysis Started: | 2014-08-11 09:31:56
Date Analysis Completed:
Analysis Data
Reference Substance:
Code:
% age Purity:
% Water content: |  | If correction for water content is not needed please enter 0
% Purity corrected for water: | 0
Mwt of compound in free base form: | 1 | Enter name of compound in free base form. If salt convertion is not needed enter 1.
Mwt of compound in salt form: | 1 | Enter name of compound in salt form. If salt convertion is not needed enter 1.
1 mg of salt is equivalent to | 1 | free base
Initial Standard dilution | 25 |  | Standard A |  | Standard B
1st Dilution Standard transfer Volume (mL: | 10 | Inj | Response: | Normalised Response: | Response: | Normalised Response:
1st Dilution Standard Final Volume (mL): | 25 | 1 | 348988702 | 0 | 341117415 | 0
2nd Dilution Standard Transfer Volume (mL): | 1 | 2 | 348704968 | 0 | 344625920 | 0
2nd Dilution Standard Final Volume (mL): | 1 | 3 | 345712923 | 0 | 346570094 | 0
3rd Dilution Standard Volume (mL: | 1 | 4 |  | 0 |  | 0
3rd Dilution Standard Final Volume (mL): | 1 | Average: | 347802197.6667 | 0 | 344104476.3333 | 0
4th Dilution Standard Transfer Volume (mL): | 1 | Amt of RS (mg): | 25.47 |  | 24.52
4th Dilution Standard Final Volume (mL): | 1 | Amt of RS as free base (mg): | 25.47 |  | 24.52
Standard Dilution Factor | 62.5 | Purity correction: | 0 |  | 0
If there are no serial dilutions, or only one dilution, enter 1 in all boxes not used. |  | Conc (mg/mL): | 0 |  | 0
|  | Desired Concetration (mg/mL): | 0.32
|  | Desired Weight as free base (mg): | 20
|  | Desired Weight as salt (mg): | 20
|  | Average Normalised Response: | 0
|  | RSD: | 0
|  | n: | 0
Analysis Data | Determination of Content of Active Ingredient in the Sample
Label Claim: | 80 | Telmisartan
Each Capsule/Tablet contains | 80 | Telmisartan Ph.Eur.80mg and Hydrochlorothiazide Ph.Eur.12.5mg
Average Capsule/Tablet Content Weight (mg): | 0
Initial Sample dilution | 80 |  | Powder Weight (mg) | Injection | Response: | Determined Amt (mg) | % Assay
1st Dilution Sample transfer Volume (mL: | 100 | Assay Smp A | 684.41 | 1 | 153890330 | 0 | 0
1st Dilution Sample Final Volume (mL): | 10 |  |  | 2 | 153667189 | 0 | 0
2nd Dilution Sample Transfer Volume (mL): | 25 |  |  | 3 | 153556140 | 0 | 0
2nd Dilution Sample Final Volume (mL): | 1 |  |  | 4 |  | 0 | 0
3rd Dilution Sample Transfer Volume (mL: | 1 | Assay Smp B | 685.47 | 1 | 155038479 | 0 | 0
3rd Dilution Sample Final Volume (mL): | 1 |  |  | 2 | 152558387 | 0 | 0
4th Dilution Sample Transfer Volume (mL): | 1 |  |  | 3 | 152586922 | 0 | 0
4th Dilution Sample Final Volume (mL): | 1 |  |  | 4 |  | 0 | 0
Sample Dilution Factor | 0.32 | Assay Smp C | 685.43 | 1 | 150138713 | 0 | 0
Desired Sample Weight (mg): | 0 |  |  | 2 | 150463363 | 0 | 0
If there are no serial dilutions, or only one dilution, enter 1 in all boxes not used. |  |  |  | 3 | 149968651 | 0 | 0
|  |  |  | 4 |  | 0 | 0
[6 empty] | Average: | 0
[6 empty] | RSD: | 0
[6 empty] | n: | 0
Analysis Data: | Determination of Active Ingredient Dissolved
Reference Substance:
Code:
% age Purity:
% Water content: |  | If correction for water content is not needed please enter 0
% Purity corrected for water: | 0
Initial Standard dilution | 1 |  | Standard A |  | Standard B
1st Dilution Standard transfer Volume (mL: | 1 | Inj | Response: | Normalised Response: | Response: | Normalised Response:
1st Dilution Standard Final Volume (mL): | 1 | 1 |  | 0 |  | 0
2nd Dilution Standard Transfer Volume (mL): | 1 | 2 |  | 0 |  | 0
2nd Dilution Standard Final Volume (mL): | 1 | 3 |  | 0 |  | 0
3rd Dilution Standard Volume (mL: | 1 | 4 |  | 0 |  | 0
3rd Dilution Standard Final Volume (mL): | 1 | Average: | 0 | 0 | 0 | 0
4th Dilution Standard Transfer Volume (mL): | 1 | Amt of RS (mg):
4th Dilution Standard Final Volume (mL): | 1 | Amt of RS as free base (mg): | 0 |  | 0
Standard Dilution Factor | 1 | Purity correction: | 0 |  | 0
If there are no serial dilutions, or only one dilution, enter 1 in all boxes not used. |  | Conc (mg/mL): | 0 |  | 0
|  | Desired Concetration (mg/mL): | 80
|  | Desired Weight as free base (mg): | 80
|  | Desired Weight as salt (mg): | 80
|  | Average Normalised Peak Area: | 0
|  | RSD: | 0
|  | n: | 0
Medium Volume (mL): | 1 | Capsule No. | Response: | Amt Released (mg): | %age Released:
1st Dilution Sample transfer Volume (mL: | 1 | 1 |  | 0 | 0
1st Dilution Sample Final Volume (mL): | 1 | 2 |  | 0 | 0
2nd Dilution Sample Transfer Volume (mL): | 1 | 3 |  | 0 | 0
2nd Dilution Sample Final Volume (mL): | 1 | 4 |  | 0 | 0
3rd Dilution Sample Transfer Volume (mL: | 1 | 5 |  | 0 | 0
3rd Dilution Sample Final Volume (mL): | 1 | 6 |  | 0 | 0
4th Dilution Sample Transfer Volume (mL): | 1
4th Dilution Sample Final Volume (mL): | 1 |  |  | Average: | 0
Sample Dilution Factor | 1 |  |  | RSD: | 0
If there are no serial dilutions, or only one dilution, enter 1 in all boxes not used. |  |  |  | n: | 0
Analysis Data: | Repeat Determination of Active Ingredient Dissolved
Reference Substance:
Code:
% age Purity:
% Water content: |  | If correction for water content is not needed please enter 0
% Purity corrected for water: | 0
Initial Standard dilution | 1 |  | Standard A |  | Standard B
1st Dilution Standard transfer Volume (mL: | 1 | Inj | Response: | Normalised Response: | Response: | Normalised Response:
1st Dilution Standard Final Volume (mL): | 1 | 1 |  | 0 |  | 0
2nd Dilution Standard Transfer Volume (mL): | 1 | 2 |  | 0 |  | 0
2nd Dilution Standard Final Volume (mL): | 1 | 3 |  | 0 |  | 0
3rd Dilution Standard Volume (mL: | 1 | 4 |  | 0 |  | 0
3rd Dilution Standard Final Volume (mL): | 1 | Average: | 0 | 0 | 0 | 0
4th Dilution Standard Transfer Volume (mL): | 1 | Amt of RS (mg):
4th Dilution Standard Final Volume (mL): | 1 | Amt of RS as free base (mg): | 0 |  | 0
Standard Dilution Factor | 1 | Purity correction: | 0 |  | 0
If there are no serial dilutions, or only one dilution, enter 1 in all boxes not used. |  | Conc (mg/mL): | 0 |  | 0
|  | Desired Concetration (mg/mL): | 80
|  | Desired Weight as free base (mg): | 80
|  | Desired Weight as salt (mg): | 80
|  | Average Normalised Peak Area: | 0
|  | RSD: | 0
|  | n: | 0
Medium Volume (mL): | 1 | Capsule No. | Response: | Amt Released (mg): | %age Released:
1st Dilution Sample transfer Volume (mL: | 1 | 1 |  | 0 | 0
1st Dilution Sample Final Volume (mL): | 1 | 2 |  | 0 | 0
2nd Dilution Sample Transfer Volume (mL): | 1 | 3 |  | 0 | 0
2nd Dilution Sample Final Volume (mL): | 1 | 4 |  | 0 | 0
3rd Dilution Sample Transfer Volume (mL: | 1 | 5 |  | 0 | 0
3rd Dilution Sample Final Volume (mL): | 1 | 6 |  | 0 | 0
4th Dilution Sample Transfer Volume (mL): | 1
4th Dilution Sample Final Volume (mL): | 1 |  |  | Average: | 0
Sample Dilution Factor | 1 |  |  | RSD: | 0
If there are no serial dilutions, or only one dilution, enter 1 in all boxes not used. |  |  |  | n: | 0
Analysis Data: | Dissolution Result Summary
Average: | 0
RSD: | 0
n: | 0
| Name |  |  | Date |  | Signature
Analysed by:
Reviewed By:

## AD_Hydrochlorothiazide
Analysis Report
Sample Name: | Teltas 80
Laboratory Ref No: | NDQD201407621
Active Ingredient: | Telmisartan Ph.Eur.80mg and Hydrochlorothiazide Ph.Eur.12.5mg
Label Claim: | Each tablets contains Telmisartan Ph.Eur.80mg and Hydrochlorothiazide Ph.Eur.12.5mg
Date Analysis Started: | 2014-08-11 09:31:56
Date Analysis Completed:
Analysis Data
Reference Substance: | Hydrochlorothiazide
Code: | NQCL-PRS-H1-1
% age Purity: | 0.997
% Water content: | 0 | If correction for water content is not needed please enter 0
% Purity corrected for water: | 0.997
Mwt of compound in free base form: | 1 | Enter name of compound in free base form. If salt convertion is not needed enter 1.
Mwt of compound in salt form: | 1 | Enter name of compound in salt form. If salt convertion is not needed enter 1.
1 mg of salt is equivalent to | 1 | free base
Initial Standard dilution | 50 |  | Standard A |  | Standard B
1st Dilution Standard transfer Volume (mL: | 5 | Inj | Response: | Normalised Response: | Response: | Normalised Response:
1st Dilution Standard Final Volume (mL): | 50 | 1 | 28796332 | 2877937519.2137 | 30349982 | 2930429911.22
2nd Dilution Standard Transfer Volume (mL): | 1 | 2 | 28820066 | 2880309521.6299 | 30359833 | 2931381070.435
2nd Dilution Standard Final Volume (mL): | 1 | 3 | 28849345 | 2883235697.527 | 30462896 | 2941332275.61
3rd Dilution Standard Volume (mL: | 1 | 4 |  | 0 |  | 0
3rd Dilution Standard Final Volume (mL): | 1 | Average: | 28821914.3333 | 2880494246.1235 | 30390903.6667 | 2934381085.755
4th Dilution Standard Transfer Volume (mL): | 1 | Amt of RS (mg): | 25.09 |  | 25.97
4th Dilution Standard Final Volume (mL): | 1 | Amt of RS as free base (mg): | 25.09 |  | 25.97
Standard Dilution Factor | 500 | Purity correction: | 0.25015 |  | 0.25892
If there are no serial dilutions, or only one dilution, enter 1 in all boxes not used. |  | Conc (mg/mL): | 0.00050029 |  | 0.00051784
|  | Desired Concetration (mg/mL): | 0.05
|  | Desired Weight as free base (mg): | 25
|  | Desired Weight as salt (mg): | 25
|  | Average Normalised Response: | 2907437665.9393
|  | RSD: | 1.025%
|  | n: | 6
Analysis Data | Determination of Content of Active Ingredient in the Sample
Label Claim: | 12.5 | Hydrochlorothiazide
Each Capsule/Tablet contains | 12.5 | Telmisartan Ph.Eur.80mg and Hydrochlorothiazide Ph.Eur.12.5mg
Average Capsule/Tablet Content Weight (mg): | 0
Initial Sample dilution | 12.5 |  | Powder Weight (mg) | Injection | Response: | Determined Amt (mg) | % Assay
1st Dilution Sample transfer Volume (mL: | 100 | Assay Smp A | 684.41 | 1 | 55962296 | 0 | 0
1st Dilution Sample Final Volume (mL): | 10 |  |  | 2 | 55906809 | 0 | 0
2nd Dilution Sample Transfer Volume (mL): | 25 |  |  | 3 | 55938562 | 0 | 0
2nd Dilution Sample Final Volume (mL): | 1 |  |  | 4 |  | 0 | 0
3rd Dilution Sample Transfer Volume (mL: | 1 | Assay Smp B | 685.47 | 1 | 59289774 | 0 | 0
3rd Dilution Sample Final Volume (mL): | 1 |  |  | 2 | 57556565 | 0 | 0
4th Dilution Sample Transfer Volume (mL): | 1 |  | 1 | 3 | 57734432 | 0 | 0
4th Dilution Sample Final Volume (mL): | 1 |  |  | 4 |  | 0 | 0
Sample Dilution Factor | 0.05 | Assay Smp C | 685.43 | 1 | 57680873 | 0 | 0
Desired Sample Weight (mg): | 0 |  |  | 2 | 57929728 | 0 | 0
If there are no serial dilutions, or only one dilution, enter 1 in all boxes not used. |  |  |  | 3 | 57954379 | 0 | 0
|  |  |  | 4 |  | 0 | 0
[6 empty] | Average: | 0
[6 empty] | RSD: | 0
[6 empty] | n: | 0
Analysis Data: | Determination of Active Ingredient Dissolved
Reference Substance: | Hydrochlorothiazide
Code: | NQCL-PRS-H1-1
% age Purity: | 0.997
% Water content: | 0 | If correction for water content is not needed please enter 0
% Purity corrected for water: | 0.997
Initial Standard dilution | 1 |  | Standard A |  | Standard B
1st Dilution Standard transfer Volume (mL: | 1 | Inj | Response: | Normalised Response: | Response: | Normalised Response:
1st Dilution Standard Final Volume (mL): | 1 | 1 |  | 0 |  | 0
2nd Dilution Standard Transfer Volume (mL): | 1 | 2 |  | 0 |  | 0
2nd Dilution Standard Final Volume (mL): | 1 | 3 |  | 0 |  | 0
3rd Dilution Standard Volume (mL: | 1 | 4 |  | 0 |  | 0
3rd Dilution Standard Final Volume (mL): | 1 | Average: | 0 | 0 | 0 | 0
4th Dilution Standard Transfer Volume (mL): | 1 | Amt of RS (mg):
4th Dilution Standard Final Volume (mL): | 1 | Amt of RS as free base (mg): | 0 |  | 0
Standard Dilution Factor | 1 | Purity correction: | 0 |  | 0
If there are no serial dilutions, or only one dilution, enter 1 in all boxes not used. |  | Conc (mg/mL): | 0 |  | 0
|  | Desired Concetration (mg/mL): | 12.5
|  | Desired Weight as free base (mg): | 12.5
|  | Desired Weight as salt (mg): | 12.5
|  | Average Normalised Peak Area: | 0
|  | RSD: | 0
|  | n: | 0
Medium Volume (mL): | 1 | Capsule No. | Response: | Amt Released (mg): | %age Released:
1st Dilution Sample transfer Volume (mL: | 1 | 1 |  | 0 | 0
1st Dilution Sample Final Volume (mL): | 1 | 2 |  | 0 | 0
2nd Dilution Sample Transfer Volume (mL): | 1 | 3 |  | 0 | 0
2nd Dilution Sample Final Volume (mL): | 1 | 4 |  | 0 | 0
3rd Dilution Sample Transfer Volume (mL: | 1 | 5 |  | 0 | 0
3rd Dilution Sample Final Volume (mL): | 1 | 6 |  | 0 | 0
4th Dilution Sample Transfer Volume (mL): | 1
4th Dilution Sample Final Volume (mL): | 1 |  |  | Average: | 0
Sample Dilution Factor | 1 |  |  | RSD: | 0
If there are no serial dilutions, or only one dilution, enter 1 in all boxes not used. |  |  |  | n: | 0
Analysis Data: | Repeat Determination of Active Ingredient Dissolved
Reference Substance: | Hydrochlorothiazide
Code: | NQCL-PRS-H1-1
% age Purity: | 0.997
% Water content: | 0 | If correction for water content is not needed please enter 0
% Purity corrected for water: | 0.997
Initial Standard dilution | 1 |  | Standard A |  | Standard B
1st Dilution Standard transfer Volume (mL: | 1 | Inj | Response: | Normalised Response: | Response: | Normalised Response:
1st Dilution Standard Final Volume (mL): | 1 | 1 |  | 0 |  | 0
2nd Dilution Standard Transfer Volume (mL): | 1 | 2 |  | 0 |  | 0
2nd Dilution Standard Final Volume (mL): | 1 | 3 |  | 0 |  | 0
3rd Dilution Standard Volume (mL: | 1 | 4 |  | 0 |  | 0
3rd Dilution Standard Final Volume (mL): | 1 | Average: | 0 | 0 | 0 | 0
4th Dilution Standard Transfer Volume (mL): | 1 | Amt of RS (mg):
4th Dilution Standard Final Volume (mL): | 1 | Amt of RS as free base (mg): | 0 |  | 0
Standard Dilution Factor | 1 | Purity correction: | 0 |  | 0
If there are no serial dilutions, or only one dilution, enter 1 in all boxes not used. |  | Conc (mg/mL): | 0 |  | 0
|  | Desired Concetration (mg/mL): | 12.5
|  | Desired Weight as free base (mg): | 12.5
|  | Desired Weight as salt (mg): | 12.5
|  | Average Normalised Peak Area: | 0
|  | RSD: | 0
|  | n: | 0
Medium Volume (mL): | 1 | Capsule No. | Response: | Amt Released (mg): | %age Released:
1st Dilution Sample transfer Volume (mL: | 1 | 1 |  | 0 | 0
1st Dilution Sample Final Volume (mL): | 1 | 2 |  | 0 | 0
2nd Dilution Sample Transfer Volume (mL): | 1 | 3 |  | 0 | 0
2nd Dilution Sample Final Volume (mL): | 1 | 4 |  | 0 | 0
3rd Dilution Sample Transfer Volume (mL: | 1 | 5 |  | 0 | 0
3rd Dilution Sample Final Volume (mL): | 1 | 6 |  | 0 | 0
4th Dilution Sample Transfer Volume (mL): | 1
4th Dilution Sample Final Volume (mL): | 1 |  |  | Average: | 0
Sample Dilution Factor | 1 |  |  | RSD: | 0
If there are no serial dilutions, or only one dilution, enter 1 in all boxes not used. |  |  |  | n: | 0
Analysis Data: | Dissolution Result Summary
Average: | 0
RSD: | 0
n: | 0
| Name |  |  | Date |  | Signature
Analysed by:
Reviewed By: