## Uniformity
TESTMALL
Tablet weight
250 | -0.1199%
250 | -0.1199%
250 | -0.1199%
250 | -0.1199%
250 | -0.1199%
250 | -0.1199%
250 | -0.1199%
252 | 0.6792%
251 | 0.2797%
250 | -0.1199%
-100%
-100%
-100%
-100%
-100%
-100%
-100%
-100%
-100%
-100%
2503
250.3 | 237.785
262.815

## AD_Paracetamol
Analysis Report
Sample Name: | PANADOL
Laboratory Ref No: | TESTMALL
Active Ingredient: | Paracetamol
Label Claim: | Each film-coated tablet contains Efavirenz USP 600mg
Date Analysis Started: | 2014-08-25 09:30:00
Date Analysis Completed:
Analysis Data
Reference Substance: | Methyl Paraben
Code: | NQCL-WRS-M4-1
% age Purity: | 99.61
% Water content: | 0 | If correction for water content is not needed please enter 0
% Purity corrected for water: | 99.61
Mwt of compound in free base form: | 1 | Enter name of compound in free base form. If salt convertion is not needed enter 1.
Mwt of compound in salt form: | 1 | Enter name of compound in salt form. If salt convertion is not needed enter 1.
1 mg of salt is equivalent to | 1 | free base
Initial Standard dilution | 50 |  | Standard A |  | Standard B
1st Dilution Standard transfer Volume (mL: | 1 | Inj | Response: | Normalised Response: | Response: | Normalised Response:
1st Dilution Standard Final Volume (mL): | 1 | 1 | 456586 | 456822.4774 | 458652 | 458424.1422
2nd Dilution Standard Transfer Volume (mL): | 1 | 2 | 456924 | 457160.6524 | 458745 | 458517.096
2nd Dilution Standard Final Volume (mL): | 1 | 3 | 453265 | 453499.7573 | 456258 | 456031.3315
3rd Dilution Standard Volume (mL: | 1 | 4 |  | - |  | -
3rd Dilution Standard Final Volume (mL): | 1 | Average: | 455591.6667 | 455827.6291 | 457885 | 457657.5232
4th Dilution Standard Transfer Volume (mL): | 1 | Amt of RS (mg): | 29.55 |  | 29.58
4th Dilution Standard Final Volume (mL): | 1 | Amt of RS as free base (mg): | 29.55 |  | 29.58
Standard Dilution Factor | 50 | Purity correction: | 29.4348 |  | 29.4646
If there are no serial dilutions, or only one dilution, enter 1 in all boxes not used. |  | Conc (mg/mL): | 0.5887 |  | 0.58929
|  | Desired Concetration (mg/mL): | 0.589
|  | Desired Weight as free base (mg): | 29.45
|  | Desired Weight as salt (mg): | 29.45
|  | Average Normalised Response: | 456742.5761
|  | RSD: | 0.4058%
|  | n: | 6
Analysis Data | Determination of Content of Active Ingredient in the Sample
Label Claim: | 100 | Paracetamol
Each Capsule/Tablet contains | 100 | Paracetamol
Average Capsule/Tablet Content Weight (mg): | 250.3
Initial Sample dilution | 29.45 |  | Powder Weight (mg) | Injection | Response: | Determined Amt (mg) | % Assay
1st Dilution Sample transfer Volume (mL: | 50 | Assay Smp A | 73.65 | 1 | 4698547 | 12.1286 | 12.13%
1st Dilution Sample Final Volume (mL): | 1 |  |  | 2 | 4689531 | 12.1053 | 12.11%
2nd Dilution Sample Transfer Volume (mL): | 1 |  |  | 3 | 4658254 | 12.0246 | 12.02%
2nd Dilution Sample Final Volume (mL): | 1 |  |  | 4 |  | - | -
3rd Dilution Sample Transfer Volume (mL: | 1 | Assay Smp B | 73.569 | 1 | 4698571 | 12.142 | 12.14%
3rd Dilution Sample Final Volume (mL): | 1 |  |  | 2 | 4685514 | 12.1083 | 12.11%
4th Dilution Sample Transfer Volume (mL): | 1 |  |  | 3 | 4625451 | 11.9531 | 11.95%
4th Dilution Sample Final Volume (mL): | 1 |  |  | 4 |  | - | -
Sample Dilution Factor | 0.589 | Assay Smp C | 73.67 | 1 | 4685941 | 12.0928 | 12.09%
Desired Sample Weight (mg): | 0.86834 |  |  | 2 | 4698542 | 12.1253 | 12.13%
If there are no serial dilutions, or only one dilution, enter 1 in all boxes not used. |  |  |  | 3 | 4625325 | 11.9363 | 11.94%
|  |  |  | 4 |  | - | -
[6 empty] | Average: | 12.07%
[6 empty] | RSD: | 0.6451%
[6 empty] | n: | 9
Analysis Data: | Determination of Active Ingredient Dissolved
Reference Substance: | Methyl Paraben
Code: | NQCL-WRS-M4-1
% age Purity: | 99.61
% Water content: | 0 | If correction for water content is not needed please enter 0
% Purity corrected for water: | 99.61
Initial Standard dilution | 100 |  | Standard A |  | Standard B
1st Dilution Standard transfer Volume (mL: | 1 | Inj | Response: | Normalised Response: | Response: | Normalised Response:
1st Dilution Standard Final Volume (mL): | 1 | 1 | 4582365 | 1729763.5624 | 4582365 | 1728009.2383
2nd Dilution Standard Transfer Volume (mL): | 1 | 2 | 4582365 | 1729763.5624 | 4582365 | 1728009.2383
2nd Dilution Standard Final Volume (mL): | 1 | 3 | 4582365 | 1729763.5624 | 4582365 | 1728009.2383
3rd Dilution Standard Volume (mL: | 1 | 4 |  | - |  | -
3rd Dilution Standard Final Volume (mL): | 1 | Average: | 4582365 | 1729763.5624 | 4582365 | 1728009.2383
4th Dilution Standard Transfer Volume (mL): | 1 | Amt of RS (mg): | 29.55 |  | 29.58
4th Dilution Standard Final Volume (mL): | 1 | Amt of RS as free base (mg): | 29.55 |  | 29.58
Standard Dilution Factor | 100 | Purity correction: | 29.4348 |  | 29.4646
If there are no serial dilutions, or only one dilution, enter 1 in all boxes not used. |  | Conc (mg/mL): | 0.29435 |  | 0.29465
|  | Desired Concetration (mg/mL): | 0.11111
|  | Desired Weight as free base (mg): | 11.1111
|  | Desired Weight as salt (mg): | 11.1111
|  | Average Normalised Peak Area: | 1728886.4003
|  | RSD: | 0.05558%
|  | n: | 6
Medium Volume (mL): | 900 | Capsule No. | Response: | Amt Released (mg): | %age Released:
1st Dilution Sample transfer Volume (mL: | 1 | 1 | 451256 | 26.101 | 26.1%
1st Dilution Sample Final Volume (mL): | 1 | 2 | 451236 | 26.0998 | 26.1%
2nd Dilution Sample Transfer Volume (mL): | 1 | 3 | 452156 | 26.153 | 26.15%
2nd Dilution Sample Final Volume (mL): | 1 | 4 | 452365 | 26.1651 | 26.17%
3rd Dilution Sample Transfer Volume (mL: | 1 | 5 | 451236 | 26.0998 | 26.1%
3rd Dilution Sample Final Volume (mL): | 1 | 6 | 451236 | 26.0998 | 26.1%
4th Dilution Sample Transfer Volume (mL): | 1
4th Dilution Sample Final Volume (mL): | 1 |  |  | Average: | 26.12%
Sample Dilution Factor | 900 |  |  | RSD: | 0.1175%
If there are no serial dilutions, or only one dilution, enter 1 in all boxes not used. |  |  |  | n: | 6
Analysis Data: | Repeat Determination of Active Ingredient Dissolved
Reference Substance: | Methyl Paraben
Code: | NQCL-WRS-M4-1
% age Purity: | 99.61
% Water content: | 0 | If correction for water content is not needed please enter 0
% Purity corrected for water: | 99.61
Initial Standard dilution | 1 |  | Standard A |  | Standard B
1st Dilution Standard transfer Volume (mL: | 1 | Inj | Response: | Normalised Response: | Response: | Normalised Response:
1st Dilution Standard Final Volume (mL): | 1 | 1 |  | - |  | -
2nd Dilution Standard Transfer Volume (mL): | 1 | 2 |  | - |  | -
2nd Dilution Standard Final Volume (mL): | 1 | 3 |  | - |  | -
3rd Dilution Standard Volume (mL: | 1 | 4 |  | - |  | -
3rd Dilution Standard Final Volume (mL): | 1 | Average: | #DIV/0! | #DIV/0! | #DIV/0! | #DIV/0!
4th Dilution Standard Transfer Volume (mL): | 1 | Amt of RS (mg):
4th Dilution Standard Final Volume (mL): | 1 | Amt of RS as free base (mg): | 0 |  | 0
Standard Dilution Factor | 1 | Purity correction: | 0 |  | 0
If there are no serial dilutions, or only one dilution, enter 1 in all boxes not used. |  | Conc (mg/mL): | 0 |  | 0
|  | Desired Concetration (mg/mL): | 100
|  | Desired Weight as free base (mg): | 100
|  | Desired Weight as salt (mg): | 100
|  | Average Normalised Peak Area: | #DIV/0!
|  | RSD: | #DIV/0!
|  | n: | 0
Medium Volume (mL): | 1 | Capsule No. | Response: | Amt Released (mg): | %age Released:
1st Dilution Sample transfer Volume (mL: | 1 | 1 |  | - | -
1st Dilution Sample Final Volume (mL): | 1 | 2 |  | - | -
2nd Dilution Sample Transfer Volume (mL): | 1 | 3 |  | - | -
2nd Dilution Sample Final Volume (mL): | 1 | 4 |  | - | -
3rd Dilution Sample Transfer Volume (mL: | 1 | 5 |  | - | -
3rd Dilution Sample Final Volume (mL): | 1 | 6 |  | - | -
4th Dilution Sample Transfer Volume (mL): | 1
4th Dilution Sample Final Volume (mL): | 1 |  |  | Average: | #DIV/0!
Sample Dilution Factor | 1 |  |  | RSD: | #DIV/0!
If there are no serial dilutions, or only one dilution, enter 1 in all boxes not used. |  |  |  | n: | 0
Analysis Data: | Dissolution Result Summary
Average: | 26.12%
RSD: | 0.1175%
n: | 6
| Name |  |  | Date |  | Signature
Analysed by:
Reviewed By: